## Estimate
PROJECT:
ADDRESS:
DATE: 06/10/2021 |  | REV: | [9 empty] | LABOR RATE |  | 75
SR. NO. | DESCRIPTION | QUANTITY | WASTAGE | QTY WITH WASTAGE | UNIT | UNIT COST | UNIT | MATERIAL COST | LABOR RATE | LABOR | UNIT | TOTAL LABOR | LABOR COST | TOTAL COST
NEW WORK
DISTRIBUTION
CONDUITS
1 | 2" PVC SCH 40 Conduit (Assumed Size and Length for 200A Panel) | 20 | 10% | 22 | FT | 116.73 | C | 25.6806 | 75 | 2.5 | C | 0.55 | 41.25 | 66.9306
| 2" LOCKNUT - STEEL | 1 | 0% | 1 | EA | 225.41 | C | 2.2541 | 75 | 3.4 | C | 0.034 | 2.55 | 4.8041
| 2" COUPLING - PVC | 1 | 0% | 1 | EA | 135.06 | C | 1.3506 | 75 | 0.07 | E | 0.07 | 5.25 | 6.6006
| 2" ADAPTER FEM - PVC | 1 | 0% | 1 | EA | 183.9 | C | 1.839 | 75 | 0.09 | E | 0.09 | 6.75 | 8.589
STUBS
1 | 2" RGS Conduit Stub (For PVC SCH 40 Conduit) | 2 | 0% | 2 | EA | 3962.7 | C | 79.254 | 75 | 50 | C | 1 | 75 | 154.254
CONDUCTORS
1 | #6 CU THHN/THWN (Assumed Size and Length for 200A Panel) | 20 | 10% | 22 | FT | 1082.87 | M | 23.8231 | 75 | 6 | M | 0.132 | 9.9 | 33.7231
2 | #3/0 CU THHN/THWN (Assumed Size and Length for 200A Panel) | 80 | 10% | 88 | FT | 6001.24 | M | 528.1091 | 75 | 16 | M | 1.408 | 105.6 | 633.7091
TERMINATIONS
1 | Compression Lug CU With 1-Hole , #6 CU Wire | 2 | 0% | 2 | EA | 3.56 | E | 7.12 | 75 | 13 | C | 0.26 | 19.5 | 26.62
| Heat Shrink Tubing for #6 CU Wire | 2 | 0% | 2 | EA | 7.52 | E | 15.04 | 75 | 14 | C | 0.28 | 21 | 36.04
2 | Compression Lugs CU With 1-Hole. #3/0 CU Wire | 8 | 0% | 8 | EA | 12.46 | E | 99.68 | 75 | 28 | C | 2.24 | 168 | 267.68
| Heat Shrink Tubing For #3/0 CU Wire | 8 | 0% | 8 | EA | 17.07 | E | 136.56 | 75 | 28 | C | 2.24 | 168 | 304.56
CIRCUIT BREAKERS
1 | 1P/20A Breaker (Assumed Size And Quantity) | 26 | 0% | 26 | EA |  | E | 0 | 75 | 0.15 | E | 3.9 | 292.5 | 292.5
2 | 1P/20A Breaker AFCI Type (Assumed Size And Quantity) | 15 | 0% | 15 | EA |  | E | 0 | 75 | 0.25 | E | 3.75 | 281.25 | 281.25
3 | 1P/30A Breaker (Assumed Size And Quantity) | 1 | 0% | 1 | EA |  | E | 0 | 75 | 0.15 | E | 0.15 | 11.25 | 11.25
4 | 3P/200A MCB (Assumed Size And Quantity) | 1 | 0% | 1 | EA |  | E | 0 | 75 | 1.2 | E | 1.2 | 90 | 90
PANELS
1 | 200A Service Panel (No Other Information Provided) | 1 | 0% | 1 | EA |  | E | 0 | 75 | 4 | E | 4 | 300 | 300
DISCONNECT SWITCH
1 | 220V Disconnect Switch, Rating Not Mentioned | 1 | 0% | 1 | EA |  | E | 0 | 75 | 0.5 | E | 0.5 | 37.5 | 37.5
GROUNDING
1 | #4 Grounding Wire | 20 | 10% | 22 | FT | 1657.1 | M | 36.4562 | 75 | 9 | M | 0.198 | 14.85 | 51.3062
| SWITCHGEAR QUOTE | 1 | 0% | 1 | LS |  | E | 0 | 75 |  | E | 0 | 0 | 0
RECEPTACLES & SWITCHES
CONDUCTORS
1 | 3#12 Romex Cable | 2940.67 | 10% | 3234.737 | FT | 581.01 | M | 1879.4145 | 75 | 10 | M | 32.3474 | 2426.0527 | 4305.4673
2 | 3#10 Romex Cable | 773 | 10% | 850.3 | FT | 886.34 | M | 753.6549 | 75 | 13 | M | 11.0539 | 829.0425 | 1582.6974
DEVICES
1 | 110V Duplex Outlet | 55 | 0% | 55 | EA | 1968 | C | 1082.4 | 75 | 20 | C | 11 | 825 | 1907.4
| 4 x 1 1/2" SQ NM BOX | 55 | 0% | 55 | EA | 242.79 | C | 133.5345 | 75 | 12.5 | C | 6.875 | 515.625 | 649.1595
| 4" SQ NM 1G PLSTR RING 3/8" RISE | 55 | 0% | 55 | EA | 109.66 | C | 60.313 | 75 | 1.5 | C | 0.825 | 61.875 | 122.188
| GROUND SCREW W/ INSUL #12 LEAD | 55 | 0% | 55 | EA | 402.86 | C | 221.573 | 75 | 1.5 | C | 0.825 | 61.875 | 283.448
| #10x 3/4 P/H SELF-TAP SCREW | 110 | 0% | 110 | EA | 9.09 | C | 9.999 | 75 | 1.4 | C | 1.54 | 115.5 | 125.499
| 1G DUPLEX REC PLATE - PLASTIC IVY | 55 | 0% | 55 | EA | 53.24 | C | 29.282 | 75 | 1.3 | C | 0.715 | 53.625 | 82.907
2 | 110V Duplex Outlet, Tamper Resistant | 1 | 0% | 1 | EA | 2489.52 | C | 24.8952 | 75 | 20 | C | 0.2 | 15 | 39.8952
| 4 x 1 1/2" SQ NM BOX | 1 | 0% | 1 | EA | 242.79 | C | 2.4279 | 75 | 12.5 | C | 0.125 | 9.375 | 11.8029
| 4" SQ NM 1G PLSTR RING 3/8" RISE | 1 | 0% | 1 | EA | 109.66 | C | 1.0966 | 75 | 1.5 | C | 0.015 | 1.125 | 2.2216
| GROUND SCREW W/ INSUL #12 LEAD | 1 | 0% | 1 | EA | 402.86 | C | 4.0286 | 75 | 1.5 | C | 0.015 | 1.125 | 5.1536
| #10x 3/4 P/H SELF-TAP SCREW | 2 | 0% | 2 | EA | 9.09 | C | 0.1818 | 75 | 1.4 | C | 0.028 | 2.1 | 2.2818
| 1G DUPLEX REC PLATE - PLASTIC IVY | 1 | 0% | 1 | EA | 53.24 | C | 0.5324 | 75 | 1.3 | C | 0.013 | 0.975 | 1.5074
3 | 110V Duplex Outlet, GFI | 32 | 0% | 32 | EA | 2672 | C | 855.04 | 75 | 25 | C | 8 | 600 | 1455.04
| 4 x 1 1/2" SQ NM BOX | 32 | 0% | 32 | EA | 242.79 | C | 77.6928 | 75 | 12.5 | C | 4 | 300 | 377.6928
| 4" SQ NM 1G PLSTR RING 3/8" RISE | 32 | 0% | 32 | EA | 109.66 | C | 35.0912 | 75 | 1.5 | C | 0.48 | 36 | 71.0912
| GROUND SCREW W/ INSUL #12 LEAD | 32 | 0% | 32 | EA | 402.86 | C | 128.9152 | 75 | 1.5 | C | 0.48 | 36 | 164.9152
| #10x 3/4 P/H SELF-TAP SCREW | 64 | 0% | 64 | EA | 9.09 | C | 5.8176 | 75 | 1.4 | C | 0.896 | 67.2 | 73.0176
| 1G DUPLEX REC PLATE - PLASTIC IVY | 32 | 0% | 32 | EA | 53.24 | C | 17.0368 | 75 | 1.3 | C | 0.416 | 31.2 | 48.2368
4 | 110V Duplex Outlet, GFI, WP | 5 | 0% | 5 | EA | 2672 | C | 133.6 | 75 | 25 | C | 1.25 | 93.75 | 227.35
| 4 x 1 1/2" SQ NM BOX | 5 | 0% | 5 | EA | 242.79 | C | 12.1395 | 75 | 12.5 | C | 0.625 | 46.875 | 59.0145
| 4" SQ NM 1G PLSTR RING 3/8" RISE | 5 | 0% | 5 | EA | 109.66 | C | 5.483 | 75 | 1.5 | C | 0.075 | 5.625 | 11.108
| GROUND SCREW W/ INSUL #12 LEAD | 5 | 0% | 5 | EA | 402.86 | C | 20.143 | 75 | 1.5 | C | 0.075 | 5.625 | 25.768
| #10x 3/4 P/H SELF-TAP SCREW | 10 | 0% | 10 | EA | 9.09 | C | 0.909 | 75 | 1.4 | C | 0.14 | 10.5 | 11.409
| 1G DECOR WP PLATE - DEVICE MNT VERT - ALUM | 5 | 0% | 5 | EA | 1968 | C | 98.4 | 75 | 1.3 | C | 0.065 | 4.875 | 103.275
5 | 220V Outlet | 3 | 0% | 3 | EA | 2660 | C | 79.8 | 75 | 20 | C | 0.6 | 45 | 124.8
| 4 x 1 1/2" SQ NM BOX | 3 | 0% | 3 | EA | 242.79 | C | 7.2837 | 75 | 12.5 | C | 0.375 | 28.125 | 35.4087
| 4" SQ NM 1G PLSTR RING 3/8" RISE | 3 | 0% | 3 | EA | 109.66 | C | 3.2898 | 75 | 1.5 | C | 0.045 | 3.375 | 6.6648
| GROUND SCREW W/ INSUL #12 LEAD | 3 | 0% | 3 | EA | 402.86 | C | 12.0858 | 75 | 1.5 | C | 0.045 | 3.375 | 15.4608
| #10x 3/4 P/H SELF-TAP SCREW | 6 | 0% | 6 | EA | 9.09 | C | 0.5454 | 75 | 1.4 | C | 0.084 | 6.3 | 6.8454
| 1G DUPLEX REC PLATE - PLASTIC IVY | 3 | 0% | 3 | EA | 53.24 | C | 1.5972 | 75 | 1.3 | C | 0.039 | 2.925 | 4.5222
6 | Exhaust Fan 50CFM rate | 6 | 0% | 6 | EA |  | E | 0 | 75 |  | E | 0 | 0 | 0
| Equipment Connection | 6 | 0% | 6 | EA | 20.99 | E | 125.94 | 75 | 0.5 | E | 3 | 225 | 350.94
LIGHTING
CONDUCTORS
1 | 3#12 Romex Cable | 3202.68 | 10% | 3522.948 | FT | 581.01 | M | 2046.868 | 75 | 10 | M | 35.2295 | 2642.211 | 4689.079
LIGHTING FIXTURES
1 | 4' High Efficiency Fluorescent Light Fixture | 3 | 0% | 3 | EA |  | E | 0 | 75 | 0.5 | E | 1.5 | 112.5 | 112.5
2 | Attic Light At HVAC | 1 | 0% | 1 | EA |  | E | 0 | 75 | 0.6 | E | 0.6 | 45 | 45
3 | Paddle fan W/ Light Fixture Min. 7'-0" To Blades | 7 | 0% | 7 | EA |  | E | 0 | 75 | 1.2 | E | 8.4 | 630 | 630
4 | Recessed High Efficiency Fixture | 57 | 0% | 57 | EA |  | E | 0 | 75 | 0.5 | E | 28.5 | 2137.5 | 2137.5
5 | Recessed High Efficiency Fixture, W/ Vacancy Sensor (V written In Subscript) | 5 | 0% | 5 | EA |  | E | 0 | 75 | 0.5 | E | 2.5 | 187.5 | 187.5
6 | Surface mount Fixture W/ Vacancy Sensor (V written In Subscript) | 1 | 0% | 1 | EA |  | E | 0 | 75 | 0.5 | E | 0.5 | 37.5 | 37.5
7 | Surface Mount Light Fixture | 17 | 0% | 17 | EA |  | E | 0 | 75 | 0.5 | E | 8.5 | 637.5 | 637.5
LIGHTING CONTROLS
1 | 1-Way Switch | 48 | 0% | 48 | EA |  | E | 0 | 75 | 14 | C | 6.72 | 504 | 504
| 4 x 1 1/2" SQ NM BOX | 48 | 0% | 48 | EA | 242.79 | C | 116.5392 | 75 | 12.5 | C | 6 | 450 | 566.5392
| 4" SQ NM 1G PLSTR RING 3/8" RISE | 48 | 0% | 48 | EA | 109.66 | C | 52.6368 | 75 | 1.5 | C | 0.72 | 54 | 106.6368
| GROUND SCREW W/ INSUL #12 LEAD | 48 | 0% | 48 | EA | 402.86 | C | 193.3728 | 75 | 1.5 | C | 0.72 | 54 | 247.3728
| #8 x 3/4 P/H SELF-TAP SCREW | 96 | 0% | 96 | EA | 8.06 | C | 7.7376 | 75 | 1.2 | C | 1.152 | 86.4 | 94.1376
| 1G TGL SWITCH PLATE - PLASTIC IVY | 48 | 0% | 48 | EA | 53.24 | C | 25.5552 | 75 | 1.5 | C | 0.72 | 54 | 79.5552
2 | 3-Way Switch | 6 | 0% | 6 | EA |  | E | 0 | 75 | 20 | C | 1.2 | 90 | 90
| 4 x 1 1/2" SQ NM BOX | 6 | 0% | 6 | EA | 242.79 | C | 14.5674 | 75 | 12.5 | C | 0.75 | 56.25 | 70.8174
| 4" SQ NM 1G PLSTR RING 3/8" RISE | 6 | 0% | 6 | EA | 109.66 | C | 6.5796 | 75 | 1.5 | C | 0.09 | 6.75 | 13.3296
| GROUND SCREW W/ INSUL #12 LEAD | 6 | 0% | 6 | EA | 402.86 | C | 24.1716 | 75 | 1.5 | C | 0.09 | 6.75 | 30.9216
| #8 x 3/4 P/H SELF-TAP SCREW | 12 | 0% | 12 | EA | 8.06 | C | 0.9672 | 75 | 1.2 | C | 0.144 | 10.8 | 11.7672
| 1G TGL SWITCH PLATE - PLASTIC IVY | 6 | 0% | 6 | EA | 53.24 | C | 3.1944 | 75 | 1.5 | C | 0.09 | 6.75 | 9.9444
3 | Rheostat (Dimmer) | 5 | 0% | 5 | EA |  | E | 0 | 75 | 0.22 | E | 1.1 | 82.5 | 82.5
| 4 x 1 1/2" SQ NM BOX | 5 | 0% | 5 | EA | 242.79 | C | 12.1395 | 75 | 12.5 | C | 0.625 | 46.875 | 59.0145
| 4" SQ NM 1G PLSTR RING 3/8" RISE | 5 | 0% | 5 | EA | 109.66 | C | 5.483 | 75 | 1.5 | C | 0.075 | 5.625 | 11.108
| GROUND SCREW W/ INSUL #12 LEAD | 5 | 0% | 5 | EA | 402.86 | C | 20.143 | 75 | 1.5 | C | 0.075 | 5.625 | 25.768
| #8 x 3/4 P/H SELF-TAP SCREW | 10 | 0% | 10 | EA | 8.06 | C | 0.806 | 75 | 1.2 | C | 0.12 | 9 | 9.806
| 1G TGL SWITCH PLATE - PLASTIC IVY | 5 | 0% | 5 | EA | 53.24 | C | 2.662 | 75 | 1.5 | C | 0.075 | 5.625 | 8.287
4 | Astronomical Time clock | 1 | 0% | 1 | EA |  | E | 0 | 75 | 1 | E | 1 | 75 | 75
5 | Photocell | 1 | 0% | 1 | EA |  | E | 0 | 75 | 0.24 | E | 0.24 | 18 | 18
| 4 x 1 1/2" SQ NM BOX | 1 | 0% | 1 | EA | 242.79 | C | 2.4279 | 75 | 12.5 | C | 0.125 | 9.375 | 11.8029
| 4" SQ NM 1G PLSTR RING 3/8" RISE | 1 | 0% | 1 | EA | 109.66 | C | 1.0966 | 75 | 1.5 | C | 0.015 | 1.125 | 2.2216
| GROUND SCREW W/ INSUL #12 LEAD | 1 | 0% | 1 | EA | 402.86 | C | 4.0286 | 75 | 1.5 | C | 0.015 | 1.125 | 5.1536
| #8 x 3/4 P/H SELF-TAP SCREW | 2 | 0% | 2 | EA | 8.06 | C | 0.1612 | 75 | 1.2 | C | 0.024 | 1.8 | 1.9612
| 1G TGL SWITCH PLATE - PLASTIC IVY | 1 | 0% | 1 | EA | 53.24 | C | 0.5324 | 75 | 1.5 | C | 0.015 | 1.125 | 1.6574
| LIGHTING QUOTE | 1 | 0% | 1 | LS |  | E | 0 | 75 |  | E | 0 | 0 | 0
FIRE ALARM
CONDUITS
1 | 3/4" EMT Conduit | 338 | 10% | 371.8 | FT | 109.86 | C | 408.4595 | 75 | 2.7 | C | 10.0386 | 752.895 | 1161.3545
| 3/4" CONN SS STL - EMT | 7 | 0% | 7 | EA | 201.94 | C | 14.1358 | 75 | 5 | C | 0.35 | 26.25 | 40.3858
| 3/4" COUPLING SS STL - EMT | 17 | 0% | 17 | EA | 237.31 | C | 40.3427 | 75 | 2 | C | 0.34 | 25.5 | 65.8427
| 3/4" 1-H STRAP - EMT - STEEL | 23 | 0% | 23 | EA | 45.52 | C | 10.4696 | 75 | 3.4 | C | 0.782 | 58.65 | 69.1196
| 4x 1 1/2" SQ BOX COMB KO | 4 | 0% | 4 | EA | 756.54 | C | 30.2616 | 75 | 12 | C | 0.48 | 36 | 66.2616
| 4" SQ BLANK COVER | 4 | 0% | 4 | EA | 281.33 | C | 11.2532 | 75 | 1.5 | C | 0.06 | 4.5 | 15.7532
| #8 TO #10 x 7/8 PLAS ANCHOR (3/16) | 17 | 0% | 17 | EA | 3.6 | C | 0.612 | 75 | 3 | C | 0.51 | 38.25 | 38.862
| #10 x 1 P/H SELF-TAP SCREW | 17 | 0% | 17 | EA | 12.8 | C | 2.176 | 75 | 1.5 | C | 0.255 | 19.125 | 21.301
CONDUCTORS
1 | #14 CU THHN/THWN | 676 | 10% | 743.6 | FT | 149.6 | M | 111.2426 | 75 | 4 | M | 2.9744 | 223.08 | 334.3226
DEVICES
1 | Carbon Monoxide Alarm W/ Battery Backup | 3 | 0% | 3 | EA |  | E | 0 | 75 | 0.5 | E | 1.5 | 112.5 | 112.5
| 4x 1 1/2" SQ BOX COMB KO | 3 | 0% | 3 | EA | 734.5 | C | 22.035 | 75 | 12 | C | 0.36 | 27 | 49.035
| #8 TO #10 x 7/8 PLAS ANCHOR (3/16) | 15 | 0% | 15 | EA | 2.55 | C | 0.3825 | 75 | 3 | C | 0.45 | 33.75 | 34.1325
| #10x 1 P/H SELF-TAP SCREW | 15 | 0% | 15 | EA | 9.6 | C | 1.44 | 75 | 1.5 | C | 0.225 | 16.875 | 18.315
2 | Smoke Detector W/ Battery Backup | 8 | 0% | 8 | EA |  | E | 0 | 75 | 0.35 | E | 2.8 | 210 | 210
| 4x 1 1/2" SQ BOX COMB KO | 8 | 0% | 8 | EA | 734.5 | C | 58.76 | 75 | 12 | C | 0.96 | 72 | 130.76
| #8 TO #10 x 7/8 PLAS ANCHOR (3/16) | 40 | 0% | 40 | EA | 2.55 | C | 1.02 | 75 | 3 | C | 1.2 | 90 | 91.02
| #10x 1 P/H SELF-TAP SCREW | 40 | 0% | 40 | EA | 9.6 | C | 3.84 | 75 | 1.5 | C | 0.6 | 45 | 48.84
| FIRE ALARM QUOTE | 1 | 0% | 1 | LS |  | E | 0 | 75 |  | E | 0 | 0 | 0
MISCELLANEOUS
1 | 2-Gang box | 1 | 0% | 1 | EA | 1169.85 | C | 11.6985 | 75 | 12 | C | 0.12 | 9 | 20.6985
| #8 TO #10 x 7/8 PLAS ANCHOR (3/16) | 5 | 0% | 5 | EA | 2.55 | C | 0.1275 | 75 | 3 | C | 0.15 | 11.25 | 11.3775
| #10x 1 P/H SELF-TAP SCREW | 5 | 0% | 5 | EA | 9.6 | C | 0.48 | 75 | 1.5 | C | 0.075 | 5.625 | 6.105
FIRESTOPPING
1 | Caulking Sealant | 1 | 0% | 1 | LS | 1250.99 | E | 1250.99 | 75 | 8 | E | 8 | 600 | 1850.99
ALLOWANCES (PLEASE ADD YOUR NUMBER)
1 | Mobilization and Demobilization | 1 | 0% | 1 | LS |  | E | 0 | 75 |  | E | 0 | 0 | 0
2 | Arc Flash Study | 1 | 0% | 1 | LS |  | E | 0 | 75 |  | E | 0 | 0 | 0
3 | Protection Devices Coordination Study | 1 | 0% | 1 | LS |  | E | 0 | 75 |  | E | 0 | 0 | 0
4 | Permit and Utility Fees | 1 | 0% | 1 | LS |  | E | 0 | 75 |  | E | 0 | 0 | 0
5 | Testing and Commissioning | 1 | 0% | 1 | LS |  | E | 0 | 75 |  | E | 0 | 0 | 0
6 | Tags & Directory | 1 | 0% | 1 | LS |  | E | 0 | 75 |  | E | 0 | 0 | 0
7 | As Built Documents | 1 | 0% | 1 | LS |  | E | 0 | 75 |  | E | 0 | 0 | 0
8 | Core Drill | 1 | 0% | 1 | LS |  | E | 0 | 75 |  | E | 0 | 0 | 0
TOTAL MATERIAL COST | [12 empty] | 11302.7067
TOTAL LABOR COST | [12 empty] | 18609.6562
TOTAL LABOR HOURS | [12 empty] | 248.1287
TOTAL COST | [12 empty] | 29912.3629
OVERHEADS & PROFIT | [11 empty] | 25% | 7478.0907
MATERIAL TAX | [11 empty] | 7.25% | 819.4462
TOTAL BID | [12 empty] | 38209.8999
SCOPE OF ESTIMATE:
I | SUPPLY & INSTALLATION
1 | Distribution
2 | Disconnect Switches
3 | Receptacles & Switches
4 | Lighting & Lighting Controls
5 | Fire Alarm
6 | Miscellaneous
7 | Fire Stopping
8 | Allowances