## HVAC Estimate
PROJECT:
|  | ADDRESS: | [6 empty] | SM LABOR RATE |  | 125.72
[9 empty] | INS LABOR RATE |  | 117.68
|  | REV: | 0 | [5 empty] | PIPE LABOR RATE |  | 123.52
SR. NO. | DESCRIPTION | QUANTITY | WASTAGE | QTY WITH WASTAGE | UNIT | UNIT COST | MATERIAL COST | LABOR RATE | LABOR HOURS | LABOR COST | TOTAL COST
HVAC ESTIMATE
NEW WORK
FLEXIBLE DUCT
1 | 6" Dia Flexible Duct | 195 | 10% | 214.5 | LFT | 2.46 | 527.67 | 125.72 | 12.87 | 1618.0164 | 2145.6864
2 | 8" Dia Flexible Duct | 496 | 10% | 545.6 | LFT | 2.78 | 1516.768 | 125.72 | 32.736 | 4115.5699 | 5632.3379
3 | 10" Dia Flexible Duct | 914 | 10% | 1005.4 | LFT | 3.22 | 3237.388 | 125.72 | 80.432 | 10111.911 | 13349.299
4 | 12" Dia Flexible Duct | 75 | 10% | 82.5 | LFT | 4.32 | 356.4 | 125.72 | 7.425 | 933.471 | 1289.871
5 | 14" Dia Flexible Duct | 34 | 10% | 37.4 | LFT | 6.33 | 236.742 | 125.72 | 3.74 | 470.1928 | 706.9348
6 | 16" Dia Flexible Duct | 25 | 10% | 27.5 | LFT | 8.78 | 241.45 | 125.72 | 3.3 | 414.876 | 656.326
AIR DEVICES
1 | Ceiling Mounted Supply Diffuser, BASIS OF DESIGN "PRICE", 6" Dia Neck Size, 45 CFM | 2 | 0% | 2 | EA |  | 0 | 123.52 | 1.6 | 197.632 | 197.632
2 | Ceiling Mounted Supply Diffuser, BASIS OF DESIGN "PRICE", 6" Dia Neck Size, 50 CFM | 35 | 0% | 35 | EA |  | 0 | 123.52 | 28 | 3458.56 | 3458.56
3 | Ceiling Mounted Supply Diffuser, BASIS OF DESIGN "PRICE", 6" Dia Neck Size, 60 CFM | 4 | 0% | 4 | EA |  | 0 | 123.52 | 3.2 | 395.264 | 395.264
4 | Ceiling Mounted Supply Diffuser, BASIS OF DESIGN "PRICE", 6" Dia Neck Size, 65 CFM | 2 | 0% | 2 | EA |  | 0 | 123.52 | 1.6 | 197.632 | 197.632
5 | Ceiling Mounted Supply Diffuser, BASIS OF DESIGN "PRICE", 6" Dia Neck Size, 70 CFM | 2 | 0% | 2 | EA |  | 0 | 123.52 | 1.6 | 197.632 | 197.632
6 | Ceiling Mounted Supply Diffuser, BASIS OF DESIGN "PRICE", 6" Dia Neck Size, 75 CFM | 3 | 0% | 3 | EA |  | 0 | 123.52 | 2.4 | 296.448 | 296.448
7 | Ceiling Mounted Supply Diffuser, BASIS OF DESIGN "PRICE", 6" Dia Neck Size, 80 CFM | 2 | 0% | 2 | EA |  | 0 | 123.52 | 1.6 | 197.632 | 197.632
8 | Ceiling Mounted Supply Diffuser, BASIS OF DESIGN "PRICE", 6" Dia Neck Size, 85 CFM | 7 | 0% | 7 | EA |  | 0 | 123.52 | 5.6 | 691.712 | 691.712
9 | Ceiling Mounted Supply Diffuser, BASIS OF DESIGN "PRICE", 6" Dia Neck Size, 90 CFM | 1 | 0% | 1 | EA |  | 0 | 123.52 | 0.8 | 98.816 | 98.816
10 | Ceiling Mounted Supply Diffuser, BASIS OF DESIGN "PRICE", 6" Dia Neck Size, 95 CFM | 2 | 0% | 2 | EA |  | 0 | 123.52 | 1.6 | 197.632 | 197.632
11 | Ceiling Mounted Supply Diffuser, BASIS OF DESIGN "PRICE", 6" Dia Neck Size, 100 CFM | 2 | 0% | 2 | EA |  | 0 | 123.52 | 1.6 | 197.632 | 197.632
12 | Ceiling Mounted Supply Diffuser, BASIS OF DESIGN "PRICE", 6" Dia Neck Size, 115 CFM | 5 | 0% | 5 | EA |  | 0 | 123.52 | 4 | 494.08 | 494.08
13 | Ceiling Mounted Supply Diffuser, BASIS OF DESIGN "PRICE", 8" Dia Neck Size, 50 CFM | 2 | 0% | 2 | EA |  | 0 | 123.52 | 1.6 | 197.632 | 197.632
14 | Ceiling Mounted Supply Diffuser, BASIS OF DESIGN "PRICE", 8" Dia Neck Size, 55 CFM | 2 | 0% | 2 | EA |  | 0 | 123.52 | 1.6 | 197.632 | 197.632
15 | Ceiling Mounted Supply Diffuser, BASIS OF DESIGN "PRICE", 8" Dia Neck Size, 90 CFM | 1 | 0% | 1 | EA |  | 0 | 123.52 | 0.8 | 98.816 | 98.816
16 | Ceiling Mounted Supply Diffuser, BASIS OF DESIGN "PRICE", 8" Dia Neck Size, 105 CFM | 6 | 0% | 6 | EA |  | 0 | 123.52 | 4.8 | 592.896 | 592.896
17 | Ceiling Mounted Supply Diffuser, BASIS OF DESIGN "PRICE", 8" Dia Neck Size, 110 CFM | 4 | 0% | 4 | EA |  | 0 | 123.52 | 3.2 | 395.264 | 395.264
18 | Ceiling Mounted Supply Diffuser, BASIS OF DESIGN "PRICE", 8" Dia Neck Size, 115 CFM | 5 | 0% | 5 | EA |  | 0 | 123.52 | 4 | 494.08 | 494.08
19 | Ceiling Mounted Supply Diffuser, BASIS OF DESIGN "PRICE", 8" Dia Neck Size, 120 CFM | 10 | 0% | 10 | EA |  | 0 | 123.52 | 8 | 988.16 | 988.16
20 | Ceiling Mounted Supply Diffuser, BASIS OF DESIGN "PRICE", 8" Dia Neck Size, 125 CFM | 19 | 0% | 19 | EA |  | 0 | 123.52 | 15.2 | 1877.504 | 1877.504
21 | Ceiling Mounted Supply Diffuser, BASIS OF DESIGN "PRICE", 8" Dia Neck Size, 130 CFM | 11 | 0% | 11 | EA |  | 0 | 123.52 | 8.8 | 1086.976 | 1086.976
22 | Ceiling Mounted Supply Diffuser, BASIS OF DESIGN "PRICE", 8" Dia Neck Size, 135 CFM | 8 | 0% | 8 | EA |  | 0 | 123.52 | 6.4 | 790.528 | 790.528
23 | Ceiling Mounted Supply Diffuser, BASIS OF DESIGN "PRICE", 8" Dia Neck Size, 140 CFM | 6 | 0% | 6 | EA |  | 0 | 123.52 | 4.8 | 592.896 | 592.896
24 | Ceiling Mounted Supply Diffuser, BASIS OF DESIGN "PRICE", 8" Dia Neck Size, 145 CFM | 5 | 0% | 5 | EA |  | 0 | 123.52 | 4 | 494.08 | 494.08
25 | Ceiling Mounted Supply Diffuser, BASIS OF DESIGN "PRICE", 8" Dia Neck Size, 150 CFM | 3 | 0% | 3 | EA |  | 0 | 123.52 | 2.4 | 296.448 | 296.448
26 | Ceiling Mounted Supply Diffuser, BASIS OF DESIGN "PRICE", 8" Dia Neck Size, 155 CFM | 1 | 0% | 1 | EA |  | 0 | 123.52 | 0.8 | 98.816 | 98.816
27 | Ceiling Mounted Supply Diffuser, BASIS OF DESIGN "PRICE", 8" Dia Neck Size, 160 CFM | 4 | 0% | 4 | EA |  | 0 | 123.52 | 3.2 | 395.264 | 395.264
28 | Ceiling Mounted Supply Diffuser, BASIS OF DESIGN "PRICE", 8" Dia Neck Size, 165 CFM | 2 | 0% | 2 | EA |  | 0 | 123.52 | 1.6 | 197.632 | 197.632
29 | Ceiling Mounted Supply Diffuser, BASIS OF DESIGN "PRICE", 8" Dia Neck Size, 170 CFM | 4 | 0% | 4 | EA |  | 0 | 123.52 | 3.2 | 395.264 | 395.264
30 | Ceiling Mounted Supply Diffuser, BASIS OF DESIGN "PRICE", 8" Dia Neck Size, 175 CFM | 3 | 0% | 3 | EA |  | 0 | 123.52 | 2.4 | 296.448 | 296.448
31 | Ceiling Mounted Supply Diffuser, BASIS OF DESIGN "PRICE", 8" Dia Neck Size, 180 CFM | 2 | 0% | 2 | EA |  | 0 | 123.52 | 1.6 | 197.632 | 197.632
32 | Ceiling Mounted Supply Diffuser, BASIS OF DESIGN "PRICE", 8" Dia Neck Size, 185 CFM | 5 | 0% | 5 | EA |  | 0 | 123.52 | 4 | 494.08 | 494.08
33 | Ceiling Mounted Supply Diffuser, BASIS OF DESIGN "PRICE", 8" Dia Neck Size, 190 CFM | 8 | 0% | 8 | EA |  | 0 | 123.52 | 6.4 | 790.528 | 790.528
34 | Ceiling Mounted Supply Diffuser, BASIS OF DESIGN "PRICE", 8" Dia Neck Size, 200 CFM | 2 | 0% | 2 | EA |  | 0 | 123.52 | 1.6 | 197.632 | 197.632
35 | Ceiling Mounted Supply Diffuser, BASIS OF DESIGN "PRICE", 8" Dia Neck Size, 210 CFM | 2 | 0% | 2 | EA |  | 0 | 123.52 | 1.6 | 197.632 | 197.632
36 | Ceiling Mounted Supply Diffuser, BASIS OF DESIGN "PRICE", 8" Dia Neck Size, 270 CFM | 2 | 0% | 2 | EA |  | 0 | 123.52 | 1.6 | 197.632 | 197.632
37 | Ceiling Mounted Supply Diffuser, BASIS OF DESIGN "PRICE", 8" Dia Neck Size, 295 CFM | 2 | 0% | 2 | EA |  | 0 | 123.52 | 1.6 | 197.632 | 197.632
38 | Ceiling Mounted Supply Diffuser, BASIS OF DESIGN "PRICE", 8"x6" Neck Size, 120 CFM | 1 | 0% | 1 | EA |  | 0 | 123.52 | 0.8 | 98.816 | 98.816
39 | Ceiling Mounted Supply Diffuser, BASIS OF DESIGN "PRICE", 10" Dia Neck Size, 135 CFM | 1 | 0% | 1 | EA |  | 0 | 123.52 | 0.8 | 98.816 | 98.816
40 | Ceiling Mounted Supply Diffuser, BASIS OF DESIGN "PRICE", 10" Dia Neck Size, 205 CFM | 9 | 0% | 9 | EA |  | 0 | 123.52 | 7.2 | 889.344 | 889.344
41 | Ceiling Mounted Supply Diffuser, BASIS OF DESIGN "PRICE", 10" Dia Neck Size, 210 CFM | 11 | 0% | 11 | EA |  | 0 | 123.52 | 8.8 | 1086.976 | 1086.976
42 | Ceiling Mounted Supply Diffuser, BASIS OF DESIGN "PRICE", 10" Dia Neck Size, 215 CFM | 1 | 0% | 1 | EA |  | 0 | 123.52 | 0.8 | 98.816 | 98.816
43 | Ceiling Mounted Supply Diffuser, BASIS OF DESIGN "PRICE", 10" Dia Neck Size, 220 CFM | 4 | 0% | 4 | EA |  | 0 | 123.52 | 3.2 | 395.264 | 395.264
44 | Ceiling Mounted Supply Diffuser, BASIS OF DESIGN "PRICE", 10" Dia Neck Size, 230 CFM | 20 | 0% | 20 | EA |  | 0 | 123.52 | 16 | 1976.32 | 1976.32
45 | Ceiling Mounted Supply Diffuser, BASIS OF DESIGN "PRICE", 10" Dia Neck Size, 235 CFM | 6 | 0% | 6 | EA |  | 0 | 123.52 | 4.8 | 592.896 | 592.896
46 | Ceiling Mounted Supply Diffuser, BASIS OF DESIGN "PRICE", 10" Dia Neck Size, 240 CFM | 5 | 0% | 5 | EA |  | 0 | 123.52 | 4 | 494.08 | 494.08
47 | Ceiling Mounted Supply Diffuser, BASIS OF DESIGN "PRICE", 10" Dia Neck Size, 245 CFM | 6 | 0% | 6 | EA |  | 0 | 123.52 | 4.8 | 592.896 | 592.896
48 | Ceiling Mounted Supply Diffuser, BASIS OF DESIGN "PRICE", 10" Dia Neck Size, 250 CFM | 24 | 0% | 24 | EA |  | 0 | 123.52 | 19.2 | 2371.584 | 2371.584
49 | Ceiling Mounted Supply Diffuser, BASIS OF DESIGN "PRICE", 10" Dia Neck Size, 255 CFM | 9 | 0% | 9 | EA |  | 0 | 123.52 | 7.2 | 889.344 | 889.344
50 | Ceiling Mounted Supply Diffuser, BASIS OF DESIGN "PRICE", 10" Dia Neck Size, 260 CFM | 16 | 0% | 16 | EA |  | 0 | 123.52 | 12.8 | 1581.056 | 1581.056
51 | Ceiling Mounted Supply Diffuser, BASIS OF DESIGN "PRICE", 10" Dia Neck Size, 265 CFM | 42 | 0% | 42 | EA |  | 0 | 123.52 | 33.6 | 4150.272 | 4150.272
52 | Ceiling Mounted Supply Diffuser, BASIS OF DESIGN "PRICE", 10" Dia Neck Size, 270 CFM | 14 | 0% | 14 | EA |  | 0 | 123.52 | 11.2 | 1383.424 | 1383.424
53 | Ceiling Mounted Supply Diffuser, BASIS OF DESIGN "PRICE", 10" Dia Neck Size, 275 CFM | 8 | 0% | 8 | EA |  | 0 | 123.52 | 6.4 | 790.528 | 790.528
54 | Ceiling Mounted Supply Diffuser, BASIS OF DESIGN "PRICE", 10" Dia Neck Size, 280 CFM | 6 | 0% | 6 | EA |  | 0 | 123.52 | 4.8 | 592.896 | 592.896
55 | Ceiling Mounted Supply Diffuser, BASIS OF DESIGN "PRICE", 10" Dia Neck Size, 285 CFM | 14 | 0% | 14 | EA |  | 0 | 123.52 | 11.2 | 1383.424 | 1383.424
56 | Ceiling Mounted Supply Diffuser, BASIS OF DESIGN "PRICE", 10" Dia Neck Size, 290 CFM | 33 | 0% | 33 | EA |  | 0 | 123.52 | 26.4 | 3260.928 | 3260.928
57 | Ceiling Mounted Supply Diffuser, BASIS OF DESIGN "PRICE", 10" Dia Neck Size, 295 CFM | 8 | 0% | 8 | EA |  | 0 | 123.52 | 6.4 | 790.528 | 790.528
58 | Ceiling Mounted Supply Diffuser, BASIS OF DESIGN "PRICE", 10" Dia Neck Size, 300 CFM | 27 | 0% | 27 | EA |  | 0 | 123.52 | 21.6 | 2668.032 | 2668.032
59 | Ceiling Mounted Supply Diffuser, BASIS OF DESIGN "PRICE", 12" Dia Neck Size, 270 CFM | 1 | 0% | 1 | EA |  | 0 | 123.52 | 0.9 | 111.168 | 111.168
60 | Ceiling Mounted Supply Diffuser, BASIS OF DESIGN "PRICE", 12" Dia Neck Size, 305 CFM | 1 | 0% | 1 | EA |  | 0 | 123.52 | 0.9 | 111.168 | 111.168
61 | Ceiling Mounted Supply Diffuser, BASIS OF DESIGN "PRICE", 12" Dia Neck Size, 310 CFM | 9 | 0% | 9 | EA |  | 0 | 123.52 | 8.1 | 1000.512 | 1000.512
62 | Ceiling Mounted Supply Diffuser, BASIS OF DESIGN "PRICE", 12" Dia Neck Size, 320 CFM | 2 | 0% | 2 | EA |  | 0 | 123.52 | 1.8 | 222.336 | 222.336
63 | Ceiling Mounted Supply Diffuser, BASIS OF DESIGN "PRICE", 12" Dia Neck Size, 325 CFM | 4 | 0% | 4 | EA |  | 0 | 123.52 | 3.6 | 444.672 | 444.672
64 | Ceiling Mounted Supply Diffuser, BASIS OF DESIGN "PRICE", 12" Dia Neck Size, 350 CFM | 4 | 0% | 4 | EA |  | 0 | 123.52 | 3.6 | 444.672 | 444.672
65 | Ceiling Mounted Supply Diffuser, BASIS OF DESIGN "PRICE", 12" Dia Neck Size, 365 CFM | 1 | 0% | 1 | EA |  | 0 | 123.52 | 0.9 | 111.168 | 111.168
66 | Ceiling Mounted Supply Diffuser, BASIS OF DESIGN "PRICE", 12" Dia Neck Size, 385 CFM | 1 | 0% | 1 | EA |  | 0 | 123.52 | 0.9 | 111.168 | 111.168
67 | Ceiling Mounted Supply Diffuser, BASIS OF DESIGN "PRICE", 12" Dia Neck Size, 395 CFM | 1 | 0% | 1 | EA |  | 0 | 123.52 | 0.9 | 111.168 | 111.168
68 | Ceiling Mounted Supply Diffuser, BASIS OF DESIGN "PRICE", 14" Dia Neck Size, 500 CFM | 6 | 0% | 6 | EA |  | 0 | 123.52 | 5.4 | 667.008 | 667.008
69 | Ceiling Mounted Supply Diffuser, BASIS OF DESIGN "PRICE", 16" Dia Neck Size, 1250 CFM | 6 | 0% | 6 | EA |  | 0 | 123.52 | 5.4 | 667.008 | 667.008
70 | Ceiling Mounted Supply Diffuser, BASIS OF DESIGN "PRICE", 16" Dia Neck Size, 675 CFM | 2 | 0% | 2 | EA |  | 0 | 123.52 | 1.8 | 222.336 | 222.336
71 | Wall Mounted Supply Grille, BASIS OF DESIGN "PRICE", 6"x6" Neck Size, 25 CFM | 1 | 0% | 1 | EA |  | 0 | 123.52 | 0.8 | 98.816 | 98.816
72 | Wall Mounted Supply Grille, BASIS OF DESIGN "PRICE", 6"x6" Neck Size, 60 CFM | 1 | 0% | 1 | EA |  | 0 | 123.52 | 0.8 | 98.816 | 98.816
73 | Wall Mounted Supply Register, BASIS OF DESIGN "PRICE", 6"x6" Neck Size, 50 CFM | 1 | 0% | 1 | EA |  | 0 | 123.52 | 0.8 | 98.816 | 98.816
74 | Wall Mounted Supply Register, BASIS OF DESIGN "PRICE", 8"x6" Neck Size, 145 CFM | 6 | 0% | 6 | EA |  | 0 | 123.52 | 4.8 | 592.896 | 592.896
75 | Ceiling Mounted Return Grille, BASIS OF DESIGN "PRICE", 8"x8" Neck Size | 4 | 0% | 4 | EA |  | 0 | 123.52 | 3.2 | 395.264 | 395.264
76 | Ceiling Mounted Return Grille, BASIS OF DESIGN "PRICE", 24"x24" Neck Size | 163 | 0% | 163 | EA |  | 0 | 123.52 | 211.9 | 26173.888 | 26173.888
77 | Ceiling Mounted Return Grille, BASIS OF DESIGN "PRICE", 24"x24" Neck Size, 1070 CFM | 6 | 0% | 6 | EA |  | 0 | 123.52 | 7.8 | 963.456 | 963.456
78 | Ceiling Mounted Return Grille, BASIS OF DESIGN "PRICE", 24"x24" Neck Size, 175 CFM | 1 | 0% | 1 | EA |  | 0 | 123.52 | 1.3 | 160.576 | 160.576
79 | Ceiling Mounted Return Grille, BASIS OF DESIGN "PRICE", 24"x24" Neck Size, 210 CFM | 1 | 0% | 1 | EA |  | 0 | 123.52 | 1.3 | 160.576 | 160.576
80 | Ceiling Mounted Return Grille, BASIS OF DESIGN "PRICE", 24"x24" Neck Size, 225 CFM | 1 | 0% | 1 | EA |  | 0 | 123.52 | 1.3 | 160.576 | 160.576
81 | Ceiling Mounted Return Grille, BASIS OF DESIGN "PRICE", 24"x24" Neck Size, 330 CFM | 1 | 0% | 1 | EA |  | 0 | 123.52 | 1.3 | 160.576 | 160.576
82 | Ceiling Mounted Return Grille, BASIS OF DESIGN "PRICE", 24"x24" Neck Size, 700 CFM | 1 | 0% | 1 | EA |  | 0 | 123.52 | 1.3 | 160.576 | 160.576
83 | Ceiling Mounted Return Grille, BASIS OF DESIGN "PRICE", 24"x24" Neck Size, 75 CFM | 1 | 0% | 1 | EA |  | 0 | 123.52 | 1.3 | 160.576 | 160.576
84 | Ceiling Mounted Return Register, BASIS OF DESIGN "PRICE", 16"x16" Neck Size, 500 CFM | 3 | 0% | 3 | EA |  | 0 | 123.52 | 2.7 | 333.504 | 333.504
85 | Ceiling Mounted Return Register, BASIS OF DESIGN "PRICE", 16"x16" Neck Size, 675 CFM | 2 | 0% | 2 | EA |  | 0 | 123.52 | 1.8 | 222.336 | 222.336
86 | Ceiling Mounted Return Register, BASIS OF DESIGN "PRICE", 18"x10" Neck Size, 500 CFM | 2 | 0% | 2 | EA |  | 0 | 123.52 | 2.2 | 271.744 | 271.744
87 | Ceiling Mounted Return Register, BASIS OF DESIGN "PRICE", 6"x6" Neck Size, 100 CFM | 2 | 0% | 2 | EA |  | 0 | 123.52 | 1.6 | 197.632 | 197.632
88 | Ceiling Mounted Return Register, BASIS OF DESIGN "PRICE", 6"x6" Neck Size, 120 CFM | 1 | 0% | 1 | EA |  | 0 | 123.52 | 0.8 | 98.816 | 98.816
89 | Ceiling Mounted Return Register, BASIS OF DESIGN "PRICE", 8"x6" Neck Size, 145 CFM | 6 | 0% | 6 | EA |  | 0 | 123.52 | 4.8 | 592.896 | 592.896
90 | Wall Mounted Return Grille, BASIS OF DESIGN "PRICE", 6"x6" Neck Size, 50 CFM | 1 | 0% | 1 | EA |  | 0 | 123.52 | 0.8 | 98.816 | 98.816
91 | Wall Mounted Return Grille, BASIS OF DESIGN "PRICE", 100"x40" Neck Size | 1 | 0% | 1 | EA |  | 0 | 123.52 | 5 | 617.6 | 617.6
92 | Wall Mounted Return Grille, BASIS OF DESIGN "PRICE", 100"x50" Neck Size | 1 | 0% | 1 | EA |  | 0 | 123.52 | 5 | 617.6 | 617.6
93 | Wall Mounted Return Grille, BASIS OF DESIGN "PRICE", 78"x34" Neck Size | 1 | 0% | 1 | EA |  | 0 | 123.52 | 4 | 494.08 | 494.08
94 | Wall Mounted Return Grille, BASIS OF DESIGN "PRICE", 120"x40" Neck Size, 12885 CFM, W/ WMS | 1 | 0% | 1 | EA |  | 0 | 123.52 | 5.5 | 679.36 | 679.36
95 | Wall Mounted Return Grille, BASIS OF DESIGN "PRICE", 42"x22" Neck Size, 2500 CFM, W/ WMS | 1 | 0% | 1 | EA |  | 0 | 123.52 | 1.6 | 197.632 | 197.632
96 | Wall Mounted Return Grille, BASIS OF DESIGN "PRICE", 64"x38" Neck Size, 6645 CFM, W/ WMS | 1 | 0% | 1 | EA |  | 0 | 123.52 | 2.3 | 284.096 | 284.096
97 | Wall Mounted Return Grille, BASIS OF DESIGN "PRICE", 72"x28" Neck Size, 5000 CFM, W/ WMS | 1 | 0% | 1 | EA |  | 0 | 123.52 | 2.8 | 345.856 | 345.856
98 | Wall Mounted Return Grille, BASIS OF DESIGN "PRICE", 76"x26" Neck Size, 4515 CFM, W/ WMS | 2 | 0% | 2 | EA |  | 0 | 123.52 | 5.6 | 691.712 | 691.712
99 | Wall Mounted Return Grille, BASIS OF DESIGN "PRICE", 80"x34" Neck Size, 7200 CFM, W/ WMS | 4 | 0% | 4 | EA |  | 0 | 123.52 | 12 | 1482.24 | 1482.24
100 | Ceiling Mounted Transfer Register, BASIS OF DESIGN "PRICE", 8"x8" Neck Size, 100 CFM | 1 | 0% | 1 | EA |  | 0 | 123.52 | 0.8 | 98.816 | 98.816
101 | Ceiling Mounted Transfer Register, BASIS OF DESIGN "PRICE", 8"x8" Neck Size, 105 CFM | 3 | 0% | 3 | EA |  | 0 | 123.52 | 2.4 | 296.448 | 296.448
102 | Ceiling Mounted Transfer Register, BASIS OF DESIGN "PRICE", 8"x8" Neck Size, 215 CFM | 1 | 0% | 1 | EA |  | 0 | 123.52 | 0.8 | 98.816 | 98.816
103 | Ceiling Mounted Transfer Register, BASIS OF DESIGN "PRICE", 8"x8" Neck Size, 50 CFM | 3 | 0% | 3 | EA |  | 0 | 123.52 | 2.4 | 296.448 | 296.448
104 | Ceiling Mounted Transfer Grille, 8"x8" Neck Size, 150 CFM | 8 | 0% | 8 | EA |  | 0 | 123.52 | 6.4 | 790.528 | 790.528
105 | Ceiling Mounted Transfer Register, BASIS OF DESIGN "PRICE", 10"x10" Neck Size, 130 CFM | 4 | 0% | 4 | EA |  | 0 | 123.52 | 3.2 | 395.264 | 395.264
106 | Ceiling Mounted Transfer Register, BASIS OF DESIGN "PRICE", 10"x10" Neck Size, 135 CFM | 4 | 0% | 4 | EA |  | 0 | 123.52 | 3.2 | 395.264 | 395.264
107 | Ceiling Mounted Transfer Register, BASIS OF DESIGN "PRICE", 10"x10" Neck Size, 170 CFM | 1 | 0% | 1 | EA |  | 0 | 123.52 | 0.8 | 98.816 | 98.816
108 | Ceiling Mounted Transfer Register, BASIS OF DESIGN "PRICE", 10"x10" Neck Size, 185 CFM | 1 | 0% | 1 | EA |  | 0 | 123.52 | 0.8 | 98.816 | 98.816
109 | Ceiling Mounted Transfer Register, BASIS OF DESIGN "PRICE", 12"x12" Neck Size, 215 CFM | 1 | 0% | 1 | EA |  | 0 | 123.52 | 0.9 | 111.168 | 111.168
110 | Ceiling Mounted Transfer Register, BASIS OF DESIGN "PRICE", 12"x12" Neck Size, 230 CFM | 2 | 0% | 2 | EA |  | 0 | 123.52 | 1.8 | 222.336 | 222.336
111 | Ceiling Mounted Transfer Register, BASIS OF DESIGN "PRICE", 12"x12" Neck Size, 250 CFM | 2 | 0% | 2 | EA |  | 0 | 123.52 | 1.8 | 222.336 | 222.336
112 | Ceiling Mounted Transfer Register, BASIS OF DESIGN "PRICE", 12"x12" Neck Size, 260 CFM | 1 | 0% | 1 | EA |  | 0 | 123.52 | 0.9 | 111.168 | 111.168
113 | Ceiling Mounted Transfer Register, BASIS OF DESIGN "PRICE", 12"x12" Neck Size, 255 CFM | 1 | 0% | 1 | EA |  | 0 | 123.52 | 0.9 | 111.168 | 111.168
114 | Ceiling Mounted Transfer Register, BASIS OF DESIGN "PRICE", 14" Dia Neck Size, 570 CFM | 1 | 0% | 1 | EA |  | 0 | 123.52 | 0.9 | 111.168 | 111.168
115 | Ceiling Mounted Transfer Register, BASIS OF DESIGN "PRICE", 16" Dia Neck Size, 780 CFM | 1 | 0% | 1 | EA |  | 0 | 123.52 | 0.9 | 111.168 | 111.168
116 | Ceiling Mounted Transfer Register, BASIS OF DESIGN "PRICE", 16"x16" Neck Size, 465 CFM | 3 | 0% | 3 | EA |  | 0 | 123.52 | 2.7 | 333.504 | 333.504
117 | Ceiling Mounted Transfer Register, BASIS OF DESIGN "PRICE", 16"x16" Neck Size, 470 CFM | 2 | 0% | 2 | EA |  | 0 | 123.52 | 1.8 | 222.336 | 222.336
118 | Ceiling Mounted Transfer Register, BASIS OF DESIGN "PRICE", 16"x16" Neck Size, 500 CFM | 3 | 0% | 3 | EA |  | 0 | 123.52 | 2.7 | 333.504 | 333.504
119 | Ceiling Mounted Transfer Register, BASIS OF DESIGN "PRICE", 16"x16" Neck Size, 510 CFM | 1 | 0% | 1 | EA |  | 0 | 123.52 | 0.9 | 111.168 | 111.168
120 | Ceiling Mounted Transfer Register, BASIS OF DESIGN "PRICE", 18"x18" Neck Size, 690 CFM | 4 | 0% | 4 | EA |  | 0 | 123.52 | 4.4 | 543.488 | 543.488
121 | Ceiling Mounted Transfer Register, BASIS OF DESIGN "PRICE", 20"x20" Neck Size, 735 CFM | 2 | 0% | 2 | EA |  | 0 | 123.52 | 2.2 | 271.744 | 271.744
122 | Ceiling Mounted Transfer Register, BASIS OF DESIGN "PRICE", 14"x14" Neck Size, 285 CFM | 1 | 0% | 1 | EA |  | 0 | 123.52 | 0.9 | 111.168 | 111.168
123 | Ceiling Mounted Transfer Register, BASIS OF DESIGN "PRICE", 14"x14" Neck Size, 305 CFM | 1 | 0% | 1 | EA |  | 0 | 123.52 | 0.9 | 111.168 | 111.168
124 | Ceiling Mounted Transfer Register, BASIS OF DESIGN "PRICE", 14"x14" Neck Size, 385 CFM | 1 | 0% | 1 | EA |  | 0 | 123.52 | 0.9 | 111.168 | 111.168
125 | Wall Mounted Transfer Grille, BASIS OF DESIGN "PRICE", 6"x6" Neck Size, 50 CFM | 1 | 0% | 1 | EA |  | 0 | 123.52 | 0.8 | 98.816 | 98.816
126 | Wall Mounted Transfer Grille, BASIS OF DESIGN "PRICE", 16"x16" Neck Size, 500 CFM | 2 | 0% | 2 | EA |  | 0 | 123.52 | 1.8 | 222.336 | 222.336
127 | Wall Mounted Transfer Grille, BASIS OF DESIGN "PRICE", 10"x10" Neck Size, 150 CFM | 1 | 0% | 1 | EA |  | 0 | 123.52 | 0.8 | 98.816 | 98.816
128 | Wall Mounted Transfer Grille, BASIS OF DESIGN "PRICE", 50"x12" Neck Size, 1300 CFM | 1 | 0% | 1 | EA |  | 0 | 123.52 | 2 | 247.04 | 247.04
129 | Ceiling Mounted Linear Supply Diffuser, 6"x6" Neck Size, 50 CFM | 1 | 0% | 1 | EA |  | 0 | 123.52 | 0.8 | 98.816 | 98.816
130 | Ceiling Mounted Exhaust Grille, BASIS OF DESIGN "PRICE", 14"x10" Neck Size, 570 CFM | 1 | 0% | 1 | EA |  | 0 | 123.52 | 0.9 | 111.168 | 111.168
131 | Ceiling Mounted Exhaust Grille, BASIS OF DESIGN "PRICE", 6"x6" Neck Size, 100 CFM | 12 | 0% | 12 | EA |  | 0 | 123.52 | 9.6 | 1185.792 | 1185.792
132 | Ceiling Mounted Exhaust Grille, BASIS OF DESIGN "PRICE", 6"x6" Neck Size, 105 CFM | 1 | 0% | 1 | EA |  | 0 | 123.52 | 0.8 | 98.816 | 98.816
133 | Ceiling Mounted Exhaust Grille, BASIS OF DESIGN "PRICE", 6"x6" Neck Size, 50 CFM | 5 | 0% | 5 | EA |  | 0 | 123.52 | 4 | 494.08 | 494.08
134 | Ceiling Mounted Exhaust Grille, BASIS OF DESIGN "PRICE", 8"x18" Neck Size, 780 CFM | 1 | 0% | 1 | EA |  | 0 | 123.52 | 1 | 123.52 | 123.52
135 | Ceiling Mounted Exhaust Grille, BASIS OF DESIGN "PRICE", 8"x8" Neck Size, 215 CFM | 2 | 0% | 2 | EA |  | 0 | 123.52 | 1.6 | 197.632 | 197.632
136 | Return Air Opening, 54"x24" Terminate W/ WMS, 3500 CFM | 1 | 0% | 1 | EA |  | 0 | 123.52 | 2 | 247.04 | 247.04
137 | Return Air Opening, 64"x20" Terminate W/ WMS, 3500 CFM | 1 | 0% | 1 | EA |  | 0 | 123.52 | 2.3 | 284.096 | 284.096
138 | LD-1, Linear Diffuser, PRICE SDS100, 10" Dia Neck Size, 325 Air Flow CFM. 1. Provide Pattern Controllers. 2. Provide Continuous Linear Bar Diffuser. | 4 | 0% | 4 | EA |  | 0 | 123.52 | 3.2 | 395.264 | 395.264
139 | LD-2, Linear Diffuser, PRICE SDS100, 10" Dia Neck Size, 375 Air Flow CFM. 1. Provide Pattern Controllers. 2. Provide Continuous Linear Bar Diffuser. | 3 | 0% | 3 | EA |  | 0 | 123.52 | 2.4 | 296.448 | 296.448
140 | LD-3, Linear Diffuser, PRICE SDS100, 10" Dia Neck Size, 330 Air Flow CFM. 1. Provide Pattern Controllers. 2. Provide Continuous Linear Bar Diffuser. | 3 | 0% | 3 | EA |  | 0 | 123.52 | 2.4 | 296.448 | 296.448
141 | LD-4, Linear Diffuser, PRICE SDS100, 8" Dia Neck Size, 205 Air Flow CFM. 1. Provide Pattern Controllers. 2. Provide Continuous Linear Bar Diffuser. | 3 | 0% | 3 | EA |  | 0 | 123.52 | 2.4 | 296.448 | 296.448
142 | LD-5, Linear Diffuser, PRICE SDS100, 8" Dia Neck Size, 210 Air Flow CFM. 1. Provide Pattern Controllers. 2. Provide Continuous Linear Bar Diffuser. | 3 | 0% | 3 | EA |  | 0 | 123.52 | 2.4 | 296.448 | 296.448
OUTDOOR AIR HANDLING UNIT
1 | AHU-1N, Air Handling Unit, TRANE CSAA035, 14400 Max Air Flow CFM, 60.6 FLA AMPS, 65.8 MCA AMPS, 460 V, 3 PH, 60 HZ. 1. 100% Modulating Enthalpy Based Economizers. 2. Stainless Steel Condensate Drain Pans. 3. Convenience Outlets (115V) In NEMA 3R Enclosures. 4. All Filters W/Min MERV 13 Efficiency. | 1 | 0% | 1 | EA |  | 0 | 123.52 | 32 | 3952.64 | 3952.64
2 | AHU-1S, Air Handling Unit, TRANE CSAA040, 16800 Max Air Flow CFM, 66.2 FLA AMPS, 71.4 MCA AMPS, 460 V, 3 PH, 60 HZ. 1. 100% Modulating Enthalpy Based Economizers. 2. Stainless Steel Condensate Drain Pans. 3. Convenience Outlets (115V) In NEMA 3R Enclosures. 4. All Filters W/Min MERV 13 Efficiency. | 1 | 0% | 1 | EA |  | 0 | 123.52 | 32 | 3952.64 | 3952.64
3 | AHU-2N, Air Handling Unit, TRANE CSAA040, 17800 Max Air Flow CFM, 78.2 FLA AMPS, 84,9 MCA AMPS, 460 V, 3 PH, 60 HZ. 1. 100% Modulating Enthalpy Based Economizers. 2. Stainless Steel Condensate Drain Pans. 3. Convenience Outlets (115V) In NEMA 3R Enclosures. 4. All Filters W/Min MERV 13 Efficiency. | 1 | 0% | 1 | EA |  | 0 | 123.52 | 32 | 3952.64 | 3952.64
4 | AHU-2S, Air Handling Unit, TRANE CSAA040, 22100 Max Air Flow CFM, 97.4 FLA AMPS, 105.9 MCA AMPS, 460 V, 3 PH, 60 HZ. 1. 100% Modulating Enthalpy Based Economizers. 2. Stainless Steel Condensate Drain Pans. 3. Convenience Outlets (115V) In NEMA 3R Enclosures. 4. All Filters W/Min MERV 13 Efficiency. | 1 | 0% | 1 | EA |  | 0 | 123.52 | 36 | 4446.72 | 4446.72
5 | AHU-3N, Air Handling Unit, TRANE CSAA040, 20000 Max Air Flow CFM, 78.4 FLA AMPS, 81.1 MCA AMPS, 460 V, 3 PH, 60 HZ. 1. 100% Modulating Enthalpy Based Economizers. 2. Stainless Steel Condensate Drain Pans. 3. Convenience Outlets (115V) In NEMA 3R Enclosures. 4. All Filters W/Min MERV 13 Efficiency. | 1 | 0% | 1 | EA |  | 0 | 123.52 | 36 | 4446.72 | 4446.72
6 | AHU-3S, Air Handling Unit, TRANE CSAA040, 20700 Max Air Flow CFM, 84.4 FLA AMPS, 91.1 MCA AMPS, 460 V, 3 PH, 60 HZ. 1. 100% Modulating Enthalpy Based Economizers. 2. Stainless Steel Condensate Drain Pans. 3. Convenience Outlets (115V) In NEMA 3R Enclosures. 4. All Filters W/Min MERV 13 Efficiency. | 1 | 0% | 1 | EA |  | 0 | 123.52 | 36 | 4446.72 | 4446.72
CHILLER
1 | CH-1, Chiller, "TRANE TURBOCOR ARCTIC CHILLER" TACW450CT4022 ECO, 460 V, 3 PH, 60 HZ, 419.7 MCA AMPS, 387.4 FLA AMPS, 500 MOCP AMPS. 1. HFC-R513A Refrigerant. 2. Refrigerant Relief Piping With Flexible Connections And Cleanable Vertical Leg Drip Traps. | 1 | 0% | 1 | EA |  | 0 | 123.52 | 96 | 11857.92 | 11857.92
GAS FIRED HOT WATER BOILER
1 | B-1, Gas- Fired Hot Water Boiler, "AERCO" BMK PLATINUM 2500 W/EDGE [ii], 3.2 Burner Motor HP, 5 FLA AMPS, 460 V, 3 PH, 60 HZ. 1. Category IV Double Wall AL29-4C Stainless Steel Flues W/1" Thermal Insulation. 2. Modulating Sequencing Motor Operated Valves (By Boiler Manufacturer). | 1 | 0% | 1 | EA |  | 0 | 123.52 | 48 | 5928.96 | 5928.96
2 | B-2, Gas- Fired Hot Water Boiler, "AERCO" BMK PLATINUM 2500 W/EDGE [ii], 3.2 Burner Motor HP, 5 FLA AMPS, 460 V, 3 PH, 60 HZ. 1. Category IV Double Wall AL29-4C Stainless Steel Flues W/1" Thermal Insulation. 2. Modulating Sequencing Motor Operated Valves (By Boiler Manufacturer). | 1 | 0% | 1 | EA |  | 0 | 123.52 | 48 | 5928.96 | 5928.96
COOLING TOWER
1 | CT-1, Cooling Tower, "EVAPCO" ESW4 12-46018-LF, 50 Fan Motor H.P, 155600 Air Flow CFM, 460 V, 3 PH, 60 HZ. 1. VFD For Fan Motor In NEMA 3R Enclosure (Mounted On Cooling Tower). | 1 | 0% | 1 | EA |  | 0 | 123.52 | 120 | 14822.4 | 14822.4
PUMP
1 | CHWP-1, Pump, "BELL & GOSSETT" SERIES e-1510, MODEL 5GB, 1800 RPM, 460 V, 3 PH, 60 HZ, 50.0 HP. 1. Premium Efficiency Motors. | 1 | 0% | 1 | EA |  | 0 | 123.52 | 24 | 2964.48 | 2964.48
2 | CHWP-2, Pump, "BELL & GOSSETT" SERIES e-1510, MODEL 5GB, 1800 RPM, 460 V, 3 PH, 60 HZ, 50.0 HP. 1. Premium Efficiency Motors. | 1 | 0% | 1 | EA |  | 0 | 123.52 | 24 | 2964.48 | 2964.48
3 | CWP-1, Pump, "BELL & GOSSETT" SERIES e-1510, MODEL 5GB, 1800 RPM, 460 V, 3 PH, 60 HZ, 60.0 HP. 1. Premium Efficiency Motors. | 1 | 0% | 1 | EA |  | 0 | 123.52 | 24 | 2964.48 | 2964.48
4 | CWP-2, Pump, "BELL & GOSSETT" SERIES e-1510, MODEL 5GB, 1800 RPM, 460 V, 3 PH, 60 HZ, 60.0 HP. 1. Premium Efficiency Motors. | 1 | 0% | 1 | EA |  | 0 | 123.52 | 24 | 2964.48 | 2964.48
5 | HWP-1, Pump, "BELL & GOSSETT" SERIES e-1510, MODEL 4GC, 1800 RPM, 460 V, 3 PH, 60 HZ, 30.0 HP. 1. Premium Efficiency Motors. | 1 | 0% | 1 | EA |  | 0 | 123.52 | 16 | 1976.32 | 1976.32
6 | HWP-1, Pump, "BELL & GOSSETT" SERIES e-1510, MODEL 4GC, 1800 RPM, 460 V, 3 PH, 60 HZ, 30.0 HP. 1. Premium Efficiency Motors. | 1 | 0% | 1 | EA |  | 0 | 123.52 | 16 | 1976.32 | 1976.32
AIR SEPARATOR
1 | AS-1, Air Separator, "BELL & GOSSETT" R-8F, 1100 Max Air Flow. | 1 | 0% | 1 | EA |  | 0 | 123.52 | 8 | 988.16 | 988.16
2 | AS-2, Air Separator, "BELL & GOSSETT" R-10F, 1300 Max Air Flow. | 1 | 0% | 1 | EA |  | 0 | 123.52 | 8 | 988.16 | 988.16
3 | AS-3, Air Separator, "BELL & GOSSETT" R-8F, 630 Max Air Flow. | 1 | 0% | 1 | EA |  | 0 | 123.52 | 6 | 741.12 | 741.12
MAKE-UP AIR UNIT
1 | MAU-P-1, Makeup Air Unit, "TRANE" GRAA60PFJF0, 5700 Outdoor Air Flow GPM, 7.1 MCA AMPS, 460 V, 3 PH, 60 HZ. 1. NEMA 3R Disconnect Switch. | 1 | 0% | 1 | EA |  | 0 | 123.52 | 42 | 5187.84 | 5187.84
EXPANSION TANK
1 | ET-1, Expansion Tank, "BELL AND GOSSETT" B-600, 12 / 75 Full Working Pressure PSI. | 1 | 0% | 1 | EA |  | 0 | 123.52 | 6 | 741.12 | 741.12
2 | ET-2, Expansion Tank, "BELL AND GOSSETT" B-300, 12 / 75 Full Working Pressure PSI. | 1 | 0% | 1 | EA |  | 0 | 123.52 | 6 | 741.12 | 741.12
3 | ET-3, Expansion Tank, "BELL AND GOSSETT" B-3000, 12 / 75 Full Working Pressure PSI. | 1 | 0% | 1 | EA |  | 0 | 123.52 | 6 | 741.12 | 741.12
GLYCOL MAKE-UP PACKAGE
1 | GP-1, Glycol Make-up Package, "ADVANCE CONTROLS" GF-2A3B3H-3-C12, 100 Solution Container Gallons, 1/3 Pump HP, 115 V, 1 PH, 60 HZ. 1. DDC Controls With Pre-Configured ETL Listed XS Series Controllers And Bacnet Cards. | 1 | 0% | 1 | EA |  | 0 | 123.52 | 24 | 2964.48 | 2964.48
2 | GP-2, Glycol Make-up Package, "ADVANCE CONTROLS" GF-2A3B3H-3-C12, 100 Solution Container Gallons, 1/3 Pump HP, 115 V, 1 PH, 60 HZ. 1. DDC Controls With Pre-Configured ETL Listed XS Series Controllers And Bacnet Cards. | 1 | 0% | 1 | EA |  | 0 | 123.52 | 24 | 2964.48 | 2964.48
GLYCOL MAKE-UP PACKAGE DETAIL
1 | 3/4" Dia Ball Valve | 4 | 0% | 4 | EA | 8.32 | 33.28 | 123.52 | 1.76 | 217.3952 | 250.6752
2 | 3/4" Dia Check Valve | 4 | 0% | 4 | EA | 12.48 | 49.92 | 123.52 | 1.76 | 217.3952 | 267.3152
3 | SP, Static Pressure Sensor | 4 | 0% | 4 | EA | 134.46 | 537.84 | 123.52 | 2 | 247.04 | 784.88
CONDENSATE TREATMENT TANK
1 | CTT-1, Condensate Treatment Tank, "JJM BOILER WORKS, INC" NB-4, 4 Tank Capacity Gallons. | 1 | 0% | 1 | EA |  | 0 | 123.52 | 2 | 247.04 | 247.04
2 | CTT-2, Condensate Treatment Tank, "JJM BOILER WORKS, INC" NB-4, 4 Tank Capacity Gallons. | 1 | 0% | 1 | EA |  | 0 | 123.52 | 2 | 247.04 | 247.04
CHEMICAL POD FEEDER
1 | CPF-1, Chemical Pod Feeder, VECTOR INDUSTRIES, INC. FA-1000AL-TC, 5 Tank Capacity Gallons, 200 PSI. | 1 | 0% | 1 | EA |  | 0 | 123.52 | 2 | 247.04 | 247.04
2 | CPF-2, Chemical Pod Feeder, VECTOR INDUSTRIES, INC. FA-1000AL-TC, 5 Tank Capacity Gallons, 200 PSI. | 1 | 0% | 1 | EA |  | 0 | 123.52 | 2 | 247.04 | 247.04
3 | CPF-3, Chemical Pod Feeder, VECTOR INDUSTRIES, INC. FA-1000AL-TC, 5 Tank Capacity Gallons, 200 PSI. | 1 | 0% | 1 | EA |  | 0 | 123.52 | 2 | 247.04 | 247.04
CHEMICAL POD FEEDER DETAIL
1 | 3/4" Dia Ball Valve | 6 | 0% | 6 | EA | 8.32 | 49.92 | 123.52 | 2.64 | 326.0928 | 376.0128
2 | 3/4" Dia Check Valve | 3 | 0% | 3 | EA | 12.48 | 37.44 | 123.52 | 1.32 | 163.0464 | 200.4864
3 | 3/4" Dia Drain Valve | 3 | 0% | 3 | EA | 8.22 | 24.66 | 123.52 | 1.32 | 163.0464 | 187.7064
4 | 3/4" Dia Drain Connection | 3 | 0% | 3 | EA | 9.99 | 29.97 | 123.52 | 1.32 | 163.0464 | 193.0164
5 | 3/4" Dia Union | 3 | 0% | 3 | EA | 9.3 | 27.9 | 123.52 | 1.89 | 233.4528 | 261.3528
BUFFER TANK
1 | BT-1, Buffer Tank, "ELBI" CWT-500, 125 Max Pressure, 500 Tank Volume Gallons. 1. ASME Complied Tank Construction. 2. Thermal Insulation. | 1 | 0% | 1 | EA |  | 0 | 123.52 | 12 | 1482.24 | 1482.24
EXPANSION LOOPS
1 | EL-0-1A, Expansion Loop, 3/4" Steel Pipe Dia. | 1 | 0% | 1 | EA |  | 0 | 123.52 | 0.75 | 92.64 | 92.64
2 | EL-1-1A, Expansion Loop, 2" Steel Pipe Dia. | 1 | 0% | 1 | EA |  | 0 | 123.52 | 1.44 | 177.8688 | 177.8688
3 | EL-1-2A,Expansion Loop, 1-1/4" Steel Pipe Dia. | 1 | 0% | 1 | EA |  | 0 | 123.52 | 1.15 | 142.048 | 142.048
4 | EL-1-3A, Expansion Loop, 1-1/4" Steel Pipe Dia. | 1 | 0% | 1 | EA |  | 0 | 123.52 | 1.15 | 142.048 | 142.048
5 | EL-1-3A, Expansion Loop, 1-1/2" Steel Pipe Dia. | 1 | 0% | 1 | EA |  | 0 | 123.52 | 1.25 | 154.4 | 154.4
6 | EL-1-4A, Expansion Loop, 1-1/4" Steel Pipe Dia. | 1 | 0% | 1 | EA |  | 0 | 123.52 | 1.15 | 142.048 | 142.048
7 | EL-1-5A, Expansion Loop, 1-1/2" Steel Pipe Dia. | 1 | 0% | 1 | EA |  | 0 | 123.52 | 1.25 | 154.4 | 154.4
8 | EL-1-6A, Expansion Loop, 1" Steel Pipe Dia. | 1 | 0% | 1 | EA |  | 0 | 123.52 | 1 | 123.52 | 123.52
9 | EL-1-7A, Expansion Loop, 1" Steel Pipe Dia. | 1 | 0% | 1 | EA |  | 0 | 123.52 | 1 | 123.52 | 123.52
10 | EL-1-8A, Expansion Loop, 2" Steel Pipe Dia. | 1 | 0% | 1 | EA |  | 0 | 123.52 | 1.44 | 177.8688 | 177.8688
11 | EL-1-9A, Expansion Loop, 3/4" Steel Pipe Dia. | 1 | 0% | 1 | EA |  | 0 | 123.52 | 0.75 | 92.64 | 92.64
12 | EL-1-9A, Expansion Loop, 3/4" Steel Pipe Dia. | 1 | 0% | 1 | EA |  | 0 | 123.52 | 0.75 | 92.64 | 92.64
13 | EL-1-10A, Expansion Loop, 2" Steel Pipe Dia. | 1 | 0% | 1 | EA |  | 0 | 123.52 | 1.44 | 177.8688 | 177.8688
14 | EL-1-11A, Expansion Loop, 1-1/2" Steel Pipe Dia. | 1 | 0% | 1 | EA |  | 0 | 123.52 | 1.25 | 154.4 | 154.4
15 | EL-1-12A, Expansion Loop, 1-1/2" Steel Pipe Dia. | 1 | 0% | 1 | EA |  | 0 | 123.52 | 1.25 | 154.4 | 154.4
16 | EL-1-13A, Expansion Loop, 1" Steel Pipe Dia. | 1 | 0% | 1 | EA |  | 0 | 123.52 | 1 | 123.52 | 123.52
17 | EL-1-14A, Expansion Loop, 3/4" Steel Pipe Dia. | 1 | 0% | 1 | EA |  | 0 | 123.52 | 0.75 | 92.64 | 92.64
18 | EF-0-1B, Expansion Loop, 3/4" Steel Pipe Dia. | 1 | 0% | 1 | EA |  | 0 | 123.52 | 0.75 | 92.64 | 92.64
19 | EL-1-2B, Expansion Loop, 1-1/4" Steel Pipe Dia. | 1 | 0% | 1 | EA |  | 0 | 123.52 | 1.15 | 142.048 | 142.048
20 | EL-1-3B, Expansion Loop, 1-1/2" Steel Pipe Dia. | 1 | 0% | 1 | EA |  | 0 | 123.52 | 1.25 | 154.4 | 154.4
21 | EL-1-4B, Expansion Loop, 1-1/4" Steel Pipe Dia. | 1 | 0% | 1 | EA |  | 0 | 123.52 | 1.15 | 142.048 | 142.048
22 | EL-1-5B, Expansion Loop, 1-1/4" Steel Pipe Dia. | 1 | 0% | 1 | EA |  | 0 | 123.52 | 1.15 | 142.048 | 142.048
23 | EL-1-6B, Expansion Loop, 1-1/2" Steel Pipe Dia. | 1 | 0% | 1 | EA |  | 0 | 123.52 | 1.25 | 154.4 | 154.4
24 | EL-1-7B, Expansion Loop, 1-1/4" Steel Pipe Dia. | 1 | 0% | 1 | EA |  | 0 | 123.52 | 1.15 | 142.048 | 142.048
25 | EL-1-9B, Expansion Loop, 3/4" Steel Pipe Dia. | 1 | 0% | 1 | EA |  | 0 | 123.52 | 0.75 | 92.64 | 92.64
26 | EL-1-10B, Expansion Loop, 3/4" Steel Pipe Dia. | 1 | 0% | 1 | EA |  | 0 | 123.52 | 0.75 | 92.64 | 92.64
27 | EL-1-11B, Expansion Loop, 1-1/2" Steel Pipe Dia. | 1 | 0% | 1 | EA |  | 0 | 123.52 | 1.25 | 154.4 | 154.4
28 | EL-1-12B, Expansion Loop, 2" Steel Pipe Dia. | 1 | 0% | 1 | EA |  | 0 | 123.52 | 1.44 | 177.8688 | 177.8688
29 | EL-1-13B, Expansion Loop, 2" Steel Pipe Dia. | 1 | 0% | 1 | EA |  | 0 | 123.52 | 1.44 | 177.8688 | 177.8688
30 | EL-1-14B, Expansion Loop, 2" Steel Pipe Dia. | 1 | 0% | 1 | EA |  | 0 | 123.52 | 1.44 | 177.8688 | 177.8688
31 | EL-1-15B, Expansion Loop, 2" Steel Pipe Dia. | 1 | 0% | 1 | EA |  | 0 | 123.52 | 1.44 | 177.8688 | 177.8688
32 | EL-2-1A, Expansion Loop, 2" Steel Pipe Dia. | 1 | 0% | 1 | EA |  | 0 | 123.52 | 1.44 | 177.8688 | 177.8688
33 | EL-2-2A, Expansion Loop, 1-1/2" Steel Pipe Dia. | 1 | 0% | 1 | EA |  | 0 | 123.52 | 1.25 | 154.4 | 154.4
34 | EL-2-3A, Expansion Loop, 3/4" Steel Pipe Dia. | 1 | 0% | 1 | EA |  | 0 | 123.52 | 0.75 | 92.64 | 92.64
35 | EL-2-4A, Expansion Loop, 1-1/4" Steel Pipe Dia. | 1 | 0% | 1 | EA |  | 0 | 123.52 | 1.15 | 142.048 | 142.048
36 | EL-2-5A, Expansion Loop, 1-1/2" Steel Pipe Dia. | 1 | 0% | 1 | EA |  | 0 | 123.52 | 1.25 | 154.4 | 154.4
37 | EL-2-6A, Expansion Loop, 1-1/2" Steel Pipe Dia. | 1 | 0% | 1 | EA |  | 0 | 123.52 | 1.25 | 154.4 | 154.4
38 | EL-2-8A, Expansion Loop, 3/4" Steel Pipe Dia. | 1 | 0% | 1 | EA |  | 0 | 123.52 | 0.75 | 92.64 | 92.64
39 | EL-2-9A, Expansion Loop, 3/4" Steel Pipe Dia. | 1 | 0% | 1 | EA |  | 0 | 123.52 | 0.75 | 92.64 | 92.64
40 | EL-2-10A, Expansion Loop, 1-1/4" Steel Pipe Dia. | 1 | 0% | 1 | EA |  | 0 | 123.52 | 1.15 | 142.048 | 142.048
41 | EL-2-11A, Expansion Loop, 1-1/2" Steel Pipe Dia. | 1 | 0% | 1 | EA |  | 0 | 123.52 | 1.25 | 154.4 | 154.4
42 | EL-2-12A, Expansion Loop, 2" Steel Pipe Dia. | 1 | 0% | 1 | EA |  | 0 | 123.52 | 1.44 | 177.8688 | 177.8688
43 | EL-2-1B, Expansion Loop, 1" Steel Pipe Dia. | 1 | 0% | 1 | EA |  | 0 | 123.52 | 1 | 123.52 | 123.52
44 | EL-2-2B, Expansion Loop, 1-1/2" Steel Pipe Dia. | 1 | 0% | 1 | EA |  | 0 | 123.52 | 1.25 | 154.4 | 154.4
45 | EL-2-3B, Expansion Loop, 1-1/2" Steel Pipe Dia. | 1 | 0% | 1 | EA |  | 0 | 123.52 | 1.25 | 154.4 | 154.4
46 | EL-2-4B, Expansion Loop, 1-1/4" Steel Pipe Dia. | 1 | 0% | 1 | EA |  | 0 | 123.52 | 1.15 | 142.048 | 142.048
47 | EL-2-5B, Expansion Loop, 1" Steel Pipe Dia. | 1 | 0% | 1 | EA |  | 0 | 123.52 | 1.15 | 142.048 | 142.048
48 | EL-2-6B, Expansion Loop, 1-1/4" Steel Pipe Dia. | 1 | 0% | 1 | EA |  | 0 | 123.52 | 1.15 | 142.048 | 142.048
49 | EL-2-7B, Expansion Loop, 2" Steel Pipe Dia. | 1 | 0% | 1 | EA |  | 0 | 123.52 | 1.44 | 177.8688 | 177.8688
50 | EL-2-8B, Expansion Loop, 2" Steel Pipe Dia. | 1 | 0% | 1 | EA |  | 0 | 123.52 | 1.44 | 177.8688 | 177.8688
51 | EL-2-9B, Expansion Loop, 3/4" Steel Pipe Dia. | 1 | 0% | 1 | EA |  | 0 | 123.52 | 0.75 | 92.64 | 92.64
52 | EL-2-10B, Expansion Loop, 1-1/4" Steel Pipe Dia. | 1 | 0% | 1 | EA |  | 0 | 123.52 | 1.15 | 142.048 | 142.048
53 | EL-2-11B, Expansion Loop, 1-1/4" Steel Pipe Dia. | 1 | 0% | 1 | EA |  | 0 | 123.52 | 1.15 | 142.048 | 142.048
54 | EL-2-12B, Expansion Loop, 1" Steel Pipe Dia. | 1 | 0% | 1 | EA |  | 0 | 123.52 | 1 | 123.52 | 123.52
55 | EF-2-N1, Expansion Loop, 2-1/2" Steel Pipe Dia. | 1 | 0% | 1 | EA |  | 0 | 123.52 | 1.7 | 209.984 | 209.984
56 | EF-2-N2, Expansion Loop, 2-1/2" Steel Pipe Dia. | 1 | 0% | 1 | EA |  | 0 | 123.52 | 1.7 | 209.984 | 209.984
57 | EF-2-S1, Expansion Loop, 2-1/2" Steel Pipe Dia. | 1 | 0% | 1 | EA |  | 0 | 123.52 | 1.7 | 209.984 | 209.984
58 | EF-2-S2, Expansion Loop, 2-1/2" Steel Pipe Dia. | 1 | 0% | 1 | EA |  | 0 | 123.52 | 1.7 | 209.984 | 209.984
59 | EL-3-1A, Expansion Loop, 2" Steel Pipe Dia. | 1 | 0% | 1 | EA |  | 0 | 123.52 | 1.44 | 177.8688 | 177.8688
60 | EL-3-1A, Expansion Loop, 2" Steel Pipe Dia. | 1 | 0% | 1 | EA |  | 0 | 123.52 | 1.44 | 177.8688 | 177.8688
61 | EL-3-2A, Expansion Loop, 1-1/2" Steel Pipe Dia. | 1 | 0% | 1 | EA |  | 0 | 123.52 | 1.25 | 154.4 | 154.4
62 | EL-3-3A, Expansion Loop, 1" Steel Pipe Dia. | 1 | 0% | 1 | EA |  | 0 | 123.52 | 1 | 123.52 | 123.52
63 | EL-3-4A, Expansion Loop, 1-1/4" Steel Pipe Dia. | 1 | 0% | 1 | EA |  | 0 | 123.52 | 1.15 | 142.048 | 142.048
64 | EL-3-5A, Expansion Loop, 2" Steel Pipe Dia. | 1 | 0% | 1 | EA |  | 0 | 123.52 | 1.44 | 177.8688 | 177.8688
65 | EL-3-6A, Expansion Loop, 1-1/2" Steel Pipe Dia. | 1 | 0% | 1 | EA |  | 0 | 123.52 | 1.25 | 154.4 | 154.4
66 | EL-3-9A, Expansion Loop, 1" Steel Pipe Dia. | 1 | 0% | 1 | EA |  | 0 | 123.52 | 1 | 123.52 | 123.52
67 | EL-3-10A, Expansion Loop, 1-1/2" Steel Pipe Dia. | 1 | 0% | 1 | EA |  | 0 | 123.52 | 1.25 | 154.4 | 154.4
68 | EF-3-11A, Expansion Loop, 2" Steel Pipe Dia. | 1 | 0% | 1 | EA |  | 0 | 123.52 | 1.44 | 177.8688 | 177.8688
69 | EL-3-1B, Expansion Loop, 3/4" Steel Pipe Dia. | 1 | 0% | 1 | EA |  | 0 | 123.52 | 0.75 | 92.64 | 92.64
70 | EL-3-2B, Expansion Loop, 1-1/4" Steel Pipe Dia. | 1 | 0% | 1 | EA |  | 0 | 123.52 | 1.15 | 142.048 | 142.048
71 | EL-3-3B, Expansion Loop, 2" Steel Pipe Dia. | 1 | 0% | 1 | EA |  | 0 | 123.52 | 1.44 | 177.8688 | 177.8688
72 | EL-3-4B, Expansion Loop, 1-1/4" Steel Pipe Dia. | 1 | 0% | 1 | EA |  | 0 | 123.52 | 1.15 | 142.048 | 142.048
73 | EL-3-5B, Expansion Loop, 3/4" Steel Pipe Dia. | 1 | 0% | 1 | EA |  | 0 | 123.52 | 0.75 | 92.64 | 92.64
74 | EL-3-6B, Expansion Loop, 1-1/4" Steel Pipe Dia. | 1 | 0% | 1 | EA |  | 0 | 123.52 | 1.15 | 142.048 | 142.048
75 | EL-3-8B, Expansion Loop, 2" Steel Pipe Dia. | 1 | 0% | 1 | EA |  | 0 | 123.52 | 1.44 | 177.8688 | 177.8688
76 | EL-3-9B, Expansion Loop, 1-1/2" Steel Pipe Dia. | 1 | 0% | 1 | EA |  | 0 | 123.52 | 1.25 | 154.4 | 154.4
77 | EL-3-10B, Expansion Loop, 1-1/2" Steel Pipe Dia. | 1 | 0% | 1 | EA |  | 0 | 123.52 | 1.25 | 154.4 | 154.4
EXHAUST FAN
1 | EF-1, Fan, GREENHECK CUE 101HP--VG, 300 Air Flow CFM, 1/2 HP, 115 V, 1 PH, 60 HZ. 1. Minimum 14 In. Roof Curb With 1-1/2 In. Thermal Insulation & Damper Tray. 2. Motor Operated Damper (MOD) W/ End Switch, 115V, Aluminum Construction, Curb Mounted. 3. VARI-Green EC Motor W/Wiring Package. | 1 | 0% | 1 | EA |  | 0 | 123.52 | 2 | 247.04 | 247.04
2 | EF-2, Fan, GREENHECK CUE 101HP--VG, 550 Air Flow CFM, 1/2 HP, 115 V, 1 PH, 60 HZ. 1. Minimum 14 In. Roof Curb With 1-1/2 In. Thermal Insulation & Damper Tray. 2. Motor Operated Damper (MOD) W/ End Switch, 115V, Aluminum Construction, Curb Mounted. 3. VARI-Green EC Motor W/Wiring Package. | 1 | 0% | 1 | EA |  | 0 | 123.52 | 2 | 247.04 | 247.04
3 | EF-3, Fan, GREENHECK CUBE 141, 1400 Air Flow CFM, 1 HP, 460 V, 3 PH, 60HZ. 1. Minimum 14 In. Roof Curb With 1-1/2 In. Thermal Insulation & Damper Tray. 2. Motor Operated Damper (MOD) W/ End Switch, 115V, Aluminum Construction, Curb Mounted. 3. VARI-Green EC Motor W/Wiring Package. | 1 | 0% | 1 | EA |  | 0 | 123.52 | 3 | 370.56 | 370.56
4 | EF-4, Fan, GREENHECK CUBE 141HP-7, 950 Air Flow CFM, 3/4 HP, 460 V, 3 PH, 60 HZ. 1. Minimum 14 In. Roof Curb With 1-1/2 In. Thermal Insulation & Damper Tray. 2. Motor Operated Damper (MOD) W/ End Switch, 115V, Aluminum Construction, Curb Mounted. 3. VARI-Green EC Motor W/Wiring Package. | 1 | 0% | 1 | EA |  | 0 | 123.52 | 3 | 370.56 | 370.56
5 | EF-5, Fan, GREENHECK SQ-140HP-VG, 1600 Air Flow CFM, 1 HP, 460 V, 3 PH, 60 HZ. 1. Minimum 14 In. Roof Curb With 1-1/2 In. Thermal Insulation & Damper Tray. 2. Motor Operated Damper (MOD) W/ End Switch, 115V, Aluminum Construction, Curb Mounted. 3. VARI-Green EC Motor W/Wiring Package. | 1 | 0% | 1 | EA |  | 0 | 123.52 | 3 | 370.56 | 370.56
6 | EF-6, Fan, GREENHECK SQ-140HP-VG, 1350 Air Flow CFM, 1 HP, 460 V, 3 PH, 60 HZ. 1. Minimum 14 In. Roof Curb With 1-1/2 In. Thermal Insulation & Damper Tray. 2. Motor Operated Damper (MOD) W/ End Switch, 115V, Aluminum Construction, Curb Mounted. 3. VARI-Green EC Motor W/Wiring Package. | 1 | 0% | 1 | EA |  | 0 | 123.52 | 3 | 370.56 | 370.56
7 | EF-7, Fan, GREENHECK CUBE-101 HP-5, 500 Air Flow CFM, 1/2 HP, 460 V, 3 PH, 60 HZ. 1. Minimum 14 In. Roof Curb With 1-1/2 In. Thermal Insulation & Damper Tray. 2. Motor Operated Damper (MOD) W/ End Switch, 115V, Aluminum Construction, Curb Mounted. 3. VARI-Green EC Motor W/Wiring Package. | 1 | 0% | 1 | EA |  | 0 | 123.52 | 2 | 247.04 | 247.04
8 | EF-P-1, Fan, GREENHECK CUE-200-B-VGD, 5700 Air Flow CFM, 3 HP, 460 V, 3 PH, 60 HZ. 1. Minimum 14 In. Roof Curb With 1-1/2 In. Thermal Insulation & Damper Tray. 2. Motor Operated Damper (MOD) W/ End Switch, 115V, Aluminum Construction, Curb Mounted. 3. VARI-Green EC Motor W/Wiring Package. | 1 | 0% | 1 | EA |  | 0 | 123.52 | 4 | 494.08 | 494.08
9 | EF-P-2, Fan, GREENHECK CUBE-180-VGD-7, 3000 Air Flow CFM, 3/4 PH, 460 V, 3 PH, 60HZ. 1. Minimum 14 In. Roof Curb With 1-1/2 In. Thermal Insulation & Damper Tray. 2. Motor Operated Damper (MOD) W/ End Switch, 115V, Aluminum Construction, Curb Mounted. 3. VARI-Green EC Motor W/Wiring Package. | 1 | 0% | 1 | EA |  | 0 | 123.52 | 4 | 494.08 | 494.08
10 | EF-P-3, GREENHECK CUBE-300-30, 10600 Air Flow CFM, 3 PH, 460 V, 3 PH, 60HZ. 1. Minimum 14 In. Roof Curb With 1-1/2 In. Thermal Insulation & Damper Tray. 2. Motor Operated Damper (MOD) W/ End Switch, 115V, Aluminum Construction, Curb Mounted. 3. VARI-Green EC Motor W/Wiring Package. | 1 | 0% | 1 | EA |  | 0 | 123.52 | 6 | 741.12 | 741.12
COMPUTER ROOM AIR CONDITIONING UNIT
1 | CRAC-1, Computer Room Air Conditioning Unit, "LIEBERT" MMD96E, 3750 Total Air Flow CFM, 36.6 FLA AMPS, 45.0 MOCP AMPS, 460 V, 3 PH, 60 HZ. CRACC-1, Computer Room Remote Condensing Unit, "LIEBERT" PFH096A, 460 V, 3 PH, 60 HZ, 30 MOCP AMPS, 18.1 FLA AMPS. | 1 | 0% | 1 | EA |  | 0 | 123.52 | 60 | 7411.2 | 7411.2
2 | CRAC-2, Computer Room Air Conditioning Unit, "LIEBERT" MMD96E, 3750 Total Air Flow CFM, 36.6 FLA AMPS, 45.0 MOCP AMPS, 460 V, 3 PH, 60 HZ. CRACC-2, Computer Room Remote Condensing Unit, "LIEBERT" PFH096A, 460 V, 3 PH, 60 HZ, 30 MOCP AMPS, 18.1 FLA AMPS. | 1 | 0% | 1 | EA |  | 0 | 123.52 | 60 | 7411.2 | 7411.2
SPLIT SYSTEM AIR CONDITIONING UNIT
1 | AC-1-1, Split System Air Conditioning Unit, TRANE / MITSUBISHI PKA-A24KA6, 775 Air Flow CFM, 208 V, 1 PH, 60 HZ, 1 MCA AMPS, 0.36 Fan FLA AMPS. | 1 | 0% | 1 | EA |  | 0 | 123.52 | 4 | 494.08 | 494.08
2 | AC-1-2, Split System Air Conditioning Unit, TRANE / MITSUBISHI PKA-A24KA6, 775 Air Flow CFM, 208 V, 1 PH, 60 HZ, 1 MCA AMPS, 0.36 Fan FLA AMPS. | 1 | 0% | 1 | EA |  | 0 | 123.52 | 4 | 494.08 | 494.08
3 | AC-1-3, Split System Air Conditioning Unit, TRANE / MITSUBISHI PKA-A24KA6, 775 Air Flow CFM, 208 V, 1 PH, 60 HZ, 1 MCA AMPS, 0.36 Fan FLA AMPS. | 1 | 0% | 1 | EA |  | 0 | 123.52 | 4 | 494.08 | 494.08
4 | AC-1-4, Split System Air Conditioning Unit, TRANE / MITSUBISHI PKA-A24KA6, 775 Air Flow CFM, 208 V, 1 PH, 60 HZ, 1 MCA AMPS, 0.36 Fan FLA AMPS. | 1 | 0% | 1 | EA |  | 0 | 123.52 | 4 | 494.08 | 494.08
5 | AC-2-1, Split System Air Conditioning Unit, TRANE / MITSUBISHI PKA-A12KA6, 425 Air Flow CFM, 208 V, 1 PH, 60 HZ, 1 MCA AMPS, 0.33 Fan FLA AMPS. | 1 | 0% | 1 | EA |  | 0 | 123.52 | 3 | 370.56 | 370.56
6 | AC-2-2, Split System Air Conditioning Unit, TRANE / MITSUBISHI PKA-A24KA6, 775 Air Flow CFM, 208 V, 1 PH, 60 HZ, 1 MCA AMPS, 0.36 Fan FLA AMPS. | 1 | 0% | 1 | EA |  | 0 | 123.52 | 4 | 494.08 | 494.08
7 | AC-2-3, Split System Air Conditioning Unit, TRANE / MITSUBISHI PKA-A12KA6, 425 Air Flow CFM, 208 V, 1 PH, 60 HZ, 1 MCA AMPS, 0.33 Fan FLA AMPS. | 1 | 0% | 1 | EA |  | 0 | 123.52 | 3 | 370.56 | 370.56
8 | AC-2-4, Split System Air Conditioning Unit, TRANE / MITSUBISHI PKA-A24KA6, 775 Air Flow CFM, 208 V, 1 PH, 60 HZ, 1 MCA AMPS, 0.36 Fan FLA AMPS. | 1 | 0% | 1 | EA |  | 0 | 123.52 | 4 | 494.08 | 494.08
9 | AC-3-1, Split System Air Conditioning Unit, TRANE / MITSUBISHI PKA-A36KA6, 920 Air Flow CFM, 208 V, 1 PH, 60 HZ, 1 MCA AMPS, 0.57 Fan FLA AMPS. | 1 | 0% | 1 | EA |  | 0 | 123.52 | 4 | 494.08 | 494.08
10 | AC-3-2, Split System Air Conditioning Unit, TRANE / MITSUBISHI PKA-A36KA6, 920 Air Flow CFM, 208 V, 1 PH, 60 HZ, 1 MCA AMPS, 0.57 Fan FLA AMPS. | 1 | 0% | 1 | EA |  | 0 | 123.52 | 4 | 494.08 | 494.08
SPLIT SYSTEM CONDENSING UNIT
1 | ACCU-1-1, TRANE/MITSUBISHI PUY-A24NHA6, 208 V, 1 PH, 60 HZ, 18 MCA AMPS. | 1 | 0% | 1 | EA |  | 0 | 123.52 | 6 | 741.12 | 741.12
2 | ACCU-1-2, TRANE/MITSUBISHI PUY-A24NHA6, 208 V, 1 PH, 60 HZ, 18 MCA AMPS. | 1 | 0% | 1 | EA |  | 0 | 123.52 | 6 | 741.12 | 741.12
3 | ACCU-1-3, TRANE/MITSUBISHI PUY-A24NHA6, 208 V, 1 PH, 60 HZ, 18 MCA AMPS. | 1 | 0% | 1 | EA |  | 0 | 123.52 | 6 | 741.12 | 741.12
4 | ACCU-1-4, TRANE/MITSUBISHI PUY-A24NHA6, 208 V, 1 PH, 60 HZ, 18 MCA AMPS. | 1 | 0% | 1 | EA |  | 0 | 123.52 | 6 | 741.12 | 741.12
5 | ACCU-2-1, TRANE/MITSUBISHI PUY-A12NHA6, 208 V, 1 PH, 60 HZ, 13 MCA AMPS. | 1 | 0% | 1 | EA |  | 0 | 123.52 | 5 | 617.6 | 617.6
6 | ACCU-2-2, TRANE/MITSUBISHI PUY-A24NHA6, 208 V, 1 PH, 60 HZ, 18 MCA AMPS. | 1 | 0% | 1 | EA |  | 0 | 123.52 | 6 | 741.12 | 741.12
7 | ACCU-2-3, TRANE/MITSUBISHI PUY-A12NHA6, 208 V, 1 PH, 60 HZ, 13 MCA AMPS. | 1 | 0% | 1 | EA |  | 0 | 123.52 | 5 | 617.6 | 617.6
8 | ACCU-2-4, TRANE/MITSUBISHI PUY-A24NHA6, 208 V, 1 PH, 60 HZ, 18 MCA AMPS. | 1 | 0% | 1 | EA |  | 0 | 123.52 | 6 | 741.12 | 741.12
9 | ACCU-3-1, TRANE/MITSUBISHI PUY-A36NHA6, 208 V, 1 PH, 60 HZ, 25 MCA AMPS. | 1 | 0% | 1 | EA |  | 0 | 123.52 | 6 | 741.12 | 741.12
10 | ACCU-3-2, TRANE/MITSUBISHI PUY-A36NHA6, 208 V, 1 PH, 60 HZ, 25 MCA AMPS. | 1 | 0% | 1 | EA |  | 0 | 123.52 | 6 | 741.12 | 741.12
SPLIT SYSTEM HEAT PUMP UNIT
1 | HP-1-1, Split System Heat Pump Unit, TRANE /MITSUBISHI PEFY-P24NMAU-E, 670 Air Flow CFM, 208 V, 1 PH, 60 HZ, 2.25 MCA AMPS, 2.18 Fan FLA AMPS. | 1 | 0% | 1 | EA |  | 0 | 123.52 | 4 | 494.08 | 494.08
2 | HP-1-2, Split System Heat Pump Unit, TRANE /MITSUBISHI PEFY-P24NMAU-E, 670 Air Flow CFM, 208 V, 1 PH, 60 HZ, 2.25 MCA AMPS, 2.18 Fan FLA AMPS. | 1 | 0% | 1 | EA |  | 0 | 123.52 | 4 | 494.08 | 494.08
3 | HP-3-1, Split System Heat Pump Unit, TRANE /MITSUBISHI PKA-A12KA7, 425 Air Flow CFM, 208 V, 1 PH, 60 HZ, 1 MCA AMPS, 0.33 Fan FLA AMPS. | 1 | 0% | 1 | EA |  | 0 | 123.52 | 3 | 370.56 | 370.56
4 | HP-3-2, Split System Heat Pump Unit, TRANE /MITSUBISHI PKA-A12KA7, 425 Air Flow CFM, 208 V, 1 PH, 61 HZ, 1 MCA AMPS, 0.33 Fan FLA AMPS. | 1 | 0% | 1 | EA |  | 0 | 123.52 | 3 | 370.56 | 370.56
5 | HP-4-1, Split System Heat Pump Unit, TRANE /MITSUBISHI PKA-A24KA7, 425 Air Flow CFM, 208 V, 1 PH, 60 HZ, 1 MCA AMPS, 0.36 Fan FLA AMPS. | 1 | 0% | 1 | EA |  | 0 | 123.52 | 4 | 494.08 | 494.08
SPLIT SYSTEM HEAT PUMP CONDENSING UNIT
1 | HPCU-1-1, Heat Pump Condensing Unit, TRANE / MITSUBISHI PUMY-P36NKMU2, 208 V, 1 PH, 60 HZ, 29 MCA AMPS. | 1 | 0% | 1 | EA |  | 0 | 123.52 | 6 | 741.12 | 741.12
2 | HPCU-1-2, Heat Pump Condensing Unit, TRANE / MITSUBISHI PUMY-P36NKMU2, 208 V, 1 PH, 60 HZ, 29 MCA AMPS. | 1 | 0% | 1 | EA |  | 0 | 123.52 | 6 | 741.12 | 741.12
3 | HPCU-3-1, Heat Pump Condensing Unit, TRANE / MITSUBISHI PUZ-A12NHA7, 208 V, 1 PH, 60 HZ, 11 MCA AMPS. | 1 | 0% | 1 | EA |  | 0 | 123.52 | 5 | 617.6 | 617.6
4 | HPCU-3-2, Heat Pump Condensing Unit, TRANE / MITSUBISHI PUZ-A12NHA7, 208 V, 1 PH, 60 HZ, 11 MCA AMPS. | 1 | 0% | 1 | EA |  | 0 | 123.52 | 5 | 617.6 | 617.6
5 | HPCU-4-1, Heat Pump Condensing Unit, TRANE / MITSUBISHI PUZ-A24NHA7, 208 V, 1 PH, 60 HZ, 19 MCA AMPS. | 1 | 0% | 1 | EA |  | 0 | 123.52 | 6 | 741.12 | 741.12
VARIABLE AIR VOLUME UNIT
1 | VAV-1-1, Variable Air Volume Unit, "TRANE" VCWF, 470 Air Flow CFM, 115 V, 1 PH, 60 HZ. 1. VAV Unit Manufacturer To Provide Disconnect Switch NEMA 12, 120/24V Transformer, And Control Panel. | 1 | 0% | 1 | EA |  | 0 | 123.52 | 2.9 | 358.208 | 358.208
2 | VAV-1-1, Variable Air Volume Unit, "TRANE" VCWF, 470 Air Flow CFM, 115 V, 1 PH, 60 HZ. 1. VAV Unit Manufacturer To Provide Disconnect Switch NEMA 12, 120/24V Transformer, And Control Panel. | 1 | 0% | 1 | EA |  | 0 | 123.52 | 4 | 494.08 | 494.08
3 | VAV-1-3, Variable Air Volume Unit, "TRANE" VCWF, 930 Air Flow CFM, 115 V, 1 PH, 60 HZ. 1. VAV Unit Manufacturer To Provide Disconnect Switch NEMA 12, 120/24V Transformer, And Control Panel. | 1 | 0% | 1 | EA |  | 0 | 123.52 | 4 | 494.08 | 494.08
4 | VAV-1-4, Variable Air Volume Unit, "TRANE" VCWF, 480 Air Flow CFM, 115 V, 1 PH, 60 HZ. 1. VAV Unit Manufacturer To Provide Disconnect Switch NEMA 12, 120/24V Transformer, And Control Panel. | 1 | 0% | 1 | EA |  | 0 | 123.52 | 2.9 | 358.208 | 358.208
5 | VAV-1-5, Variable Air Volume Unit, "TRANE" VCWF, 640 Air Flow CFM, 115 V, 1 PH, 60 HZ. 1. VAV Unit Manufacturer To Provide Disconnect Switch NEMA 12, 120/24V Transformer, And Control Panel. | 1 | 0% | 1 | EA |  | 0 | 123.52 | 3.3 | 407.616 | 407.616
6 | VAV-1-6, Variable Air Volume Unit, "TRANE" VCWF, 825 Air Flow CFM, 115 V, 1 PH, 60 HZ. 1. VAV Unit Manufacturer To Provide Disconnect Switch NEMA 12, 120/24V Transformer, And Control Panel. | 1 | 0% | 1 | EA |  | 0 | 123.52 | 4 | 494.08 | 494.08
7 | VAV-1-7, Variable Air Volume Unit, "TRANE" VCWF, 750 Air Flow CFM, 115 V, 1 PH, 60 HZ. 1. VAV Unit Manufacturer To Provide Disconnect Switch NEMA 12, 120/24V Transformer, And Control Panel. | 1 | 0% | 1 | EA |  | 0 | 123.52 | 3.3 | 407.616 | 407.616
8 | VAV-1-8, Variable Air Volume Unit, "TRANE" VCWF, 320 Air Flow CFM, 115 V, 1 PH, 60 HZ. 1. VAV Unit Manufacturer To Provide Disconnect Switch NEMA 12, 120/24V Transformer, And Control Panel. | 1 | 0% | 1 | EA |  | 0 | 123.52 | 2 | 247.04 | 247.04
9 | VAV-1-9, Variable Air Volume Unit, "TRANE" VCWF, 220 Air Flow CFM, 115 V, 1 PH, 60 HZ. 1. VAV Unit Manufacturer To Provide Disconnect Switch NEMA 12, 120/24V Transformer, And Control Panel. | 1 | 0% | 1 | EA |  | 0 | 123.52 | 2 | 247.04 | 247.04
10 | VAV-1-10, Variable Air Volume Unit, "TRANE" VCWF, 370 Air Flow CFM, 115 V, 1 PH, 60 HZ. 1. VAV Unit Manufacturer To Provide Disconnect Switch NEMA 12, 120/24V Transformer, And Control Panel. | 1 | 0% | 1 | EA |  | 0 | 123.52 | 2 | 247.04 | 247.04
11 | VAV-1-11, Variable Air Volume Unit, "TRANE" VCWF, 370 Air Flow CFM, 115 V, 1 PH, 60 HZ. 1. VAV Unit Manufacturer To Provide Disconnect Switch NEMA 12, 120/24V Transformer, And Control Panel. | 1 | 0% | 1 | EA |  | 0 | 123.52 | 2 | 247.04 | 247.04
12 | VAV-1-12, Variable Air Volume Unit, "TRANE" VCWF, 425 Air Flow CFM, 115 V, 1 PH, 60 HZ. 1. VAV Unit Manufacturer To Provide Disconnect Switch NEMA 12, 120/24V Transformer, And Control Panel. | 1 | 0% | 1 | EA |  | 0 | 123.52 | 2.9 | 358.208 | 358.208
13 | VAV-1-13, Variable Air Volume Unit, "TRANE" VCWF, 1300 Air Flow CFM, 115 V, 1 PH, 60 HZ. 1. VAV Unit Manufacturer To Provide Disconnect Switch NEMA 12, 120/24V Transformer, And Control Panel. | 1 | 0% | 1 | EA |  | 0 | 123.52 | 4.5 | 555.84 | 555.84
14 | VAV-1-14, Variable Air Volume Unit, "TRANE" VCWF, 580 Air Flow CFM, 115 V, 1 PH, 60 HZ. 1. VAV Unit Manufacturer To Provide Disconnect Switch NEMA 12, 120/24V Transformer, And Control Panel. | 1 | 0% | 1 | EA |  | 0 | 123.52 | 2.9 | 358.208 | 358.208
15 | VAV-1-15, Variable Air Volume Unit, "TRANE" VCWF, 535 Air Flow CFM, 115 V, 1 PH, 60 HZ. 1. VAV Unit Manufacturer To Provide Disconnect Switch NEMA 12, 120/24V Transformer, And Control Panel. | 1 | 0% | 1 | EA |  | 0 | 123.52 | 2.9 | 358.208 | 358.208
16 | VAV-1-16, Variable Air Volume Unit, "TRANE" VCWF, 1050 Air Flow CFM, 115 V, 1 PH, 60 HZ. 1. VAV Unit Manufacturer To Provide Disconnect Switch NEMA 12, 120/24V Transformer, And Control Panel. | 1 | 0% | 1 | EA |  | 0 | 123.52 | 4.5 | 555.84 | 555.84
17 | VAV-1-17, Variable Air Volume Unit, "TRANE" VCWF, 1000 Air Flow CFM, 115 V, 1 PH, 60 HZ. 1. VAV Unit Manufacturer To Provide Disconnect Switch NEMA 12, 120/24V Transformer, And Control Panel. | 1 | 0% | 1 | EA |  | 0 | 123.52 | 4 | 494.08 | 494.08
18 | VAV-1-18, Variable Air Volume Unit, "TRANE" VCWF, 980 Air Flow CFM, 115 V, 1 PH, 60 HZ. 1. VAV Unit Manufacturer To Provide Disconnect Switch NEMA 12, 120/24V Transformer, And Control Panel. | 1 | 0% | 1 | EA |  | 0 | 123.52 | 4 | 494.08 | 494.08
19 | VAV-1-19, Variable Air Volume Unit, "TRANE" VCWF, 1520 Air Flow CFM, 115 V, 1 PH, 60 HZ. 1. VAV Unit Manufacturer To Provide Disconnect Switch NEMA 12, 120/24V Transformer, And Control Panel. | 1 | 0% | 1 | EA |  | 0 | 123.52 | 4.5 | 555.84 | 555.84
20 | VAV-1-20, Variable Air Volume Unit, "TRANE" VCWF, 365 Air Flow CFM, 115 V, 1 PH, 60 HZ. 1. VAV Unit Manufacturer To Provide Disconnect Switch NEMA 12, 120/24V Transformer, And Control Panel. | 1 | 0% | 1 | EA |  | 0 | 123.52 | 2 | 247.04 | 247.04
21 | VAV-1-21, Variable Air Volume Unit, "TRANE" VCWF, 1225 Air Flow CFM, 115 V, 1 PH, 60 HZ. 1. VAV Unit Manufacturer To Provide Disconnect Switch NEMA 12, 120/24V Transformer, And Control Panel. | 1 | 0% | 1 | EA |  | 0 | 123.52 | 3.3 | 407.616 | 407.616
22 | VAV-1-22, Variable Air Volume Unit, "TRANE" VCWF, 670 Air Flow CFM, 115 V, 1 PH, 60 HZ. 1. VAV Unit Manufacturer To Provide Disconnect Switch NEMA 12, 120/24V Transformer, And Control Panel. | 1 | 0% | 1 | EA |  | 0 | 123.52 | 3.3 | 407.616 | 407.616
23 | VAV-1-23, Variable Air Volume Unit, "TRANE" VCWF, 960 Air Flow CFM, 115 V, 1 PH, 60 HZ. 1. VAV Unit Manufacturer To Provide Disconnect Switch NEMA 12, 120/24V Transformer, And Control Panel. | 1 | 0% | 1 | EA |  | 0 | 123.52 | 4 | 494.08 | 494.08
24 | VAV-1-24, Variable Air Volume Unit, "TRANE" VCWF, 720 Air Flow CFM, 115 V, 1 PH, 60 HZ. 1. VAV Unit Manufacturer To Provide Disconnect Switch NEMA 12, 120/24V Transformer, And Control Panel. | 1 | 0% | 1 | EA |  | 0 | 123.52 | 3.3 | 407.616 | 407.616
25 | VAV-1-25, Variable Air Volume Unit, "TRANE" VCWF, 630 Air Flow CFM, 115 V, 1 PH, 60 HZ. 1. VAV Unit Manufacturer To Provide Disconnect Switch NEMA 12, 120/24V Transformer, And Control Panel. | 1 | 0% | 1 | EA |  | 0 | 123.52 | 3.3 | 407.616 | 407.616
26 | VAV-1-26, Variable Air Volume Unit, "TRANE" VCWF, 630 Air Flow CFM, 115 V, 1 PH, 60 HZ. 1. VAV Unit Manufacturer To Provide Disconnect Switch NEMA 12, 120/24V Transformer, And Control Panel. | 1 | 0% | 1 | EA |  | 0 | 123.52 | 3.3 | 407.616 | 407.616
27 | VAV-1-27, Variable Air Volume Unit, "TRANE" VCWF, 470 Air Flow CFM, 115 V, 1 PH, 60 HZ. 1. VAV Unit Manufacturer To Provide Disconnect Switch NEMA 12, 120/24V Transformer, And Control Panel. | 1 | 0% | 1 | EA |  | 0 | 123.52 | 2.9 | 358.208 | 358.208
28 | VAV-1-28, Variable Air Volume Unit, "TRANE" VCWF, 625 Air Flow CFM, 115 V, 1 PH, 60 HZ. 1. VAV Unit Manufacturer To Provide Disconnect Switch NEMA 12, 120/24V Transformer, And Control Panel. | 1 | 0% | 1 | EA |  | 0 | 123.52 | 3.3 | 407.616 | 407.616
29 | VAV-1-29, Variable Air Volume Unit, "TRANE" VCWF, 1250 Air Flow CFM, 115 V, 1 PH, 60 HZ. 1. VAV Unit Manufacturer To Provide Disconnect Switch NEMA 12, 120/24V Transformer, And Control Panel. | 1 | 0% | 1 | EA |  | 0 | 123.52 | 4.5 | 555.84 | 555.84
30 | VAV-1-30, Variable Air Volume Unit, "TRANE" VCWF, 835 Air Flow CFM, 115 V, 1 PH, 60 HZ. 1. VAV Unit Manufacturer To Provide Disconnect Switch NEMA 12, 120/24V Transformer, And Control Panel. | 1 | 0% | 1 | EA |  | 0 | 123.52 | 4 | 494.08 | 494.08
31 | VAV-1-31, Variable Air Volume Unit, "TRANE" VCWF, 1525 Air Flow CFM, 115 V, 1 PH, 60 HZ. 1. VAV Unit Manufacturer To Provide Disconnect Switch NEMA 12, 120/24V Transformer, And Control Panel. | 1 | 0% | 1 | EA |  | 0 | 123.52 | 4.5 | 555.84 | 555.84
32 | VAV-1-32, Variable Air Volume Unit, "TRANE" VCWF, 1740 Air Flow CFM, 115 V, 1 PH, 60 HZ. 1. VAV Unit Manufacturer To Provide Disconnect Switch NEMA 12, 120/24V Transformer, And Control Panel. | 1 | 0% | 1 | EA |  | 0 | 123.52 | 5 | 617.6 | 617.6
33 | VAV-1-33, Variable Air Volume Unit, "TRANE" VCWF, 1000 Air Flow CFM, 115 V, 1 PH, 60 HZ. 1. VAV Unit Manufacturer To Provide Disconnect Switch NEMA 12, 120/24V Transformer, And Control Panel. | 1 | 0% | 1 | EA |  | 0 | 123.52 | 4.5 | 555.84 | 555.84
34 | VAV-1-34, Variable Air Volume Unit, "TRANE" VCWF, 1045 Air Flow CFM, 115 V, 1 PH, 60 HZ. 1. VAV Unit Manufacturer To Provide Disconnect Switch NEMA 12, 120/24V Transformer, And Control Panel. | 1 | 0% | 1 | EA |  | 0 | 123.52 | 4.5 | 555.84 | 555.84
35 | VAV-1-35, Variable Air Volume Unit, "TRANE" VCWF, 1600 Air Flow CFM, 115 V, 1 PH, 60 HZ. 1. VAV Unit Manufacturer To Provide Disconnect Switch NEMA 12, 120/24V Transformer, And Control Panel. | 1 | 0% | 1 | EA |  | 0 | 123.52 | 5 | 617.6 | 617.6
36 | VAV-1-36, Variable Air Volume Unit, "TRANE" VCWF, 985 Air Flow CFM, 115 V, 1 PH, 60 HZ. 1. VAV Unit Manufacturer To Provide Disconnect Switch NEMA 12, 120/24V Transformer, And Control Panel. | 1 | 0% | 1 | EA |  | 0 | 123.52 | 4 | 494.08 | 494.08
37 | VAV-1-37, Variable Air Volume Unit, "TRANE" VCWF, 195 Air Flow CFM, 115 V, 1 PH, 60 HZ. 1. VAV Unit Manufacturer To Provide Disconnect Switch NEMA 12, 120/24V Transformer, And Control Panel. | 1 | 0% | 1 | EA |  | 0 | 123.52 | 2 | 247.04 | 247.04
38 | VAV-1-38, Variable Air Volume Unit, "TRANE" VCWF, 250 Air Flow CFM, 115 V, 1 PH, 60 HZ. 1. VAV Unit Manufacturer To Provide Disconnect Switch NEMA 12, 120/24V Transformer, And Control Panel. | 1 | 0% | 1 | EA |  | 0 | 123.52 | 2 | 247.04 | 247.04
39 | VAV-2-1, Variable Air Volume Unit, "TRANE" VCWF, 580 Air Flow CFM, 115 V, 1 PH, 60 HZ. 1. VAV Unit Manufacturer To Provide Disconnect Switch NEMA 12, 120/24V Transformer, And Control Panel. | 1 | 0% | 1 | EA |  | 0 | 123.52 | 3.3 | 407.616 | 407.616
40 | VAV-2-2, Variable Air Volume Unit, "TRANE" VCWF, 1000 Air Flow CFM, 115 V, 1 PH, 60 HZ. 1. VAV Unit Manufacturer To Provide Disconnect Switch NEMA 12, 120/24V Transformer, And Control Panel. | 1 | 0% | 1 | EA |  | 0 | 123.52 | 4 | 494.08 | 494.08
41 | VAV-2-3, Variable Air Volume Unit, "TRANE" VCWF, 1000 Air Flow CFM, 115 V, 1 PH, 60 HZ. 1. VAV Unit Manufacturer To Provide Disconnect Switch NEMA 12, 120/24V Transformer, And Control Panel. | 1 | 0% | 1 | EA |  | 0 | 123.52 | 4 | 494.08 | 494.08
42 | VAV-2-4, Variable Air Volume Unit, "TRANE" VCWF, 1025 Air Flow CFM, 115 V, 1 PH, 60 HZ. 1. VAV Unit Manufacturer To Provide Disconnect Switch NEMA 12, 120/24V Transformer, And Control Panel. | 1 | 0% | 1 | EA |  | 0 | 123.52 | 4.5 | 555.84 | 555.84
43 | VAV-2-5, Variable Air Volume Unit, "TRANE" VCWF, 1200 Air Flow CFM, 115 V, 1 PH, 60 HZ. 1. VAV Unit Manufacturer To Provide Disconnect Switch NEMA 12, 120/24V Transformer, And Control Panel. | 1 | 0% | 1 | EA |  | 0 | 123.52 | 4.5 | 555.84 | 555.84
44 | VAV-2-6, Variable Air Volume Unit, "TRANE" VCWF, 1200 Air Flow CFM, 115 V, 1 PH, 60 HZ. 1. VAV Unit Manufacturer To Provide Disconnect Switch NEMA 12, 120/24V Transformer, And Control Panel. | 1 | 0% | 1 | EA |  | 0 | 123.52 | 4.5 | 555.84 | 555.84
45 | VAV-2-7, Variable Air Volume Unit, "TRANE" VCWF, 1110 Air Flow CFM, 115 V, 1 PH, 60 HZ. 1. VAV Unit Manufacturer To Provide Disconnect Switch NEMA 12, 120/24V Transformer, And Control Panel. | 1 | 0% | 1 | EA |  | 0 | 123.52 | 4.5 | 555.84 | 555.84
46 | VAV-2-8, Variable Air Volume Unit, "TRANE" VCWF, 870 Air Flow CFM, 115 V, 1 PH, 60 HZ. 1. VAV Unit Manufacturer To Provide Disconnect Switch NEMA 12, 120/24V Transformer, And Control Panel. | 1 | 0% | 1 | EA |  | 0 | 123.52 | 4 | 494.08 | 494.08
47 | VAV-2-9, Variable Air Volume Unit, "TRANE" VCWF, 780 Air Flow CFM, 115 V, 1 PH, 60 HZ. 1. VAV Unit Manufacturer To Provide Disconnect Switch NEMA 12, 120/24V Transformer, And Control Panel. | 1 | 0% | 1 | EA |  | 0 | 123.52 | 3.3 | 407.616 | 407.616
48 | VAV-2-10, Variable Air Volume Unit, "TRANE" VCWF, 780 Air Flow CFM, 115 V, 1 PH, 60 HZ. 1. VAV Unit Manufacturer To Provide Disconnect Switch NEMA 12, 120/24V Transformer, And Control Panel. | 1 | 0% | 1 | EA |  | 0 | 123.52 | 3.3 | 407.616 | 407.616
49 | VAV-2-11, Variable Air Volume Unit, "TRANE" VCWF, 1450 Air Flow CFM, 115 V, 1 PH, 60 HZ. 1. VAV Unit Manufacturer To Provide Disconnect Switch NEMA 12, 120/24V Transformer, And Control Panel. | 1 | 0% | 1 | EA |  | 0 | 123.52 | 4.5 | 555.84 | 555.84
50 | VAV-2-12, Variable Air Volume Unit, "TRANE" VCWF, 1450 Air Flow CFM, 115 V, 1 PH, 60 HZ. 1. VAV Unit Manufacturer To Provide Disconnect Switch NEMA 12, 120/24V Transformer, And Control Panel. | 1 | 0% | 1 | EA |  | 0 | 123.52 | 4.5 | 555.84 | 555.84
51 | VAV-2-13, Variable Air Volume Unit, "TRANE" VCWF, 1380 Air Flow CFM, 115 V, 1 PH, 60 HZ. 1. VAV Unit Manufacturer To Provide Disconnect Switch NEMA 12, 120/24V Transformer, And Control Panel. | 1 | 0% | 1 | EA |  | 0 | 123.52 | 4.5 | 555.84 | 555.84
52 | VAV-2-14, Variable Air Volume Unit, "TRANE" VCWF, 570 Air Flow CFM, 115 V, 1 PH, 60 HZ. 1. VAV Unit Manufacturer To Provide Disconnect Switch NEMA 12, 120/24V Transformer, And Control Panel. | 1 | 0% | 1 | EA |  | 0 | 123.52 | 2.9 | 358.208 | 358.208
53 | VAV-2-15, Variable Air Volume Unit, "TRANE" VCWF, 620 Air Flow CFM, 115 V, 1 PH, 60 HZ. 1. VAV Unit Manufacturer To Provide Disconnect Switch NEMA 12, 120/24V Transformer, And Control Panel. | 1 | 0% | 1 | EA |  | 0 | 123.52 | 3.3 | 407.616 | 407.616
54 | VAV-2-16, Variable Air Volume Unit, "TRANE" VCWF, 520 Air Flow CFM, 115 V, 1 PH, 60 HZ. 1. VAV Unit Manufacturer To Provide Disconnect Switch NEMA 12, 120/24V Transformer, And Control Panel. | 1 | 0% | 1 | EA |  | 0 | 123.52 | 2.9 | 358.208 | 358.208
55 | VAV-2-17, Variable Air Volume Unit, "TRANE" VCWF, 340 Air Flow CFM, 115 V, 1 PH, 60 HZ. 1. VAV Unit Manufacturer To Provide Disconnect Switch NEMA 12, 120/24V Transformer, And Control Panel. | 1 | 0% | 1 | EA |  | 0 | 123.52 | 2 | 247.04 | 247.04
56 | VAV-2-18, Variable Air Volume Unit, "TRANE" VCWF, 260 Air Flow CFM, 115 V, 1 PH, 60 HZ. 1. VAV Unit Manufacturer To Provide Disconnect Switch NEMA 12, 120/24V Transformer, And Control Panel. | 1 | 0% | 1 | EA |  | 0 | 123.52 | 2 | 247.04 | 247.04
57 | VAV-2-19, Variable Air Volume Unit, "TRANE" VCWF, 625 Air Flow CFM, 115 V, 1 PH, 60 HZ. 1. VAV Unit Manufacturer To Provide Disconnect Switch NEMA 12, 120/24V Transformer, And Control Panel. | 1 | 0% | 1 | EA |  | 0 | 123.52 | 3.3 | 407.616 | 407.616
58 | VAV-2-20, Variable Air Volume Unit, "TRANE" VCWF, 620 Air Flow CFM, 115 V, 1 PH, 60 HZ. 1. VAV Unit Manufacturer To Provide Disconnect Switch NEMA 12, 120/24V Transformer, And Control Panel. | 1 | 0% | 1 | EA |  | 0 | 123.52 | 3.3 | 407.616 | 407.616
59 | VAV-2-21, Variable Air Volume Unit, "TRANE" VCWF, 930 Air Flow CFM, 115 V, 1 PH, 60 HZ. 1. VAV Unit Manufacturer To Provide Disconnect Switch NEMA 12, 120/24V Transformer, And Control Panel. | 1 | 0% | 1 | EA |  | 0 | 123.52 | 4 | 494.08 | 494.08
60 | VAV-2-22, Variable Air Volume Unit, "TRANE" VCWF, 1060 Air Flow CFM, 115 V, 1 PH, 60 HZ. 1. VAV Unit Manufacturer To Provide Disconnect Switch NEMA 12, 120/24V Transformer, And Control Panel. | 1 | 0% | 1 | EA |  | 0 | 123.52 | 4.5 | 555.84 | 555.84
61 | VAV-2-23, Variable Air Volume Unit, "TRANE" VCWF, 1060 Air Flow CFM, 115 V, 1 PH, 60 HZ. 1. VAV Unit Manufacturer To Provide Disconnect Switch NEMA 12, 120/24V Transformer, And Control Panel. | 1 | 0% | 1 | EA |  | 0 | 123.52 | 4.5 | 555.84 | 555.84
62 | VAV-2-24, Variable Air Volume Unit, "TRANE" VCWF, 1710 Air Flow CFM, 115 V, 1 PH, 60 HZ. 1. VAV Unit Manufacturer To Provide Disconnect Switch NEMA 12, 120/24V Transformer, And Control Panel. | 1 | 0% | 1 | EA |  | 0 | 123.52 | 5 | 617.6 | 617.6
63 | VAV-2-25, Variable Air Volume Unit, "TRANE" VCWF, 1950 Air Flow CFM, 115 V, 1 PH, 60 HZ. 1. VAV Unit Manufacturer To Provide Disconnect Switch NEMA 12, 120/24V Transformer, And Control Panel. | 1 | 0% | 1 | EA |  | 0 | 123.52 | 5 | 617.6 | 617.6
64 | VAV-2-26, Variable Air Volume Unit, "TRANE" VCWF, 1705 Air Flow CFM, 115 V, 1 PH, 60 HZ. 1. VAV Unit Manufacturer To Provide Disconnect Switch NEMA 12, 120/24V Transformer, And Control Panel. | 1 | 0% | 1 | EA |  | 0 | 123.52 | 5 | 617.6 | 617.6
65 | VAV-2-27, Variable Air Volume Unit, "TRANE" VCWF, 1765 Air Flow CFM, 115 V, 1 PH, 60 HZ. 1. VAV Unit Manufacturer To Provide Disconnect Switch NEMA 12, 120/24V Transformer, And Control Panel. | 1 | 0% | 1 | EA |  | 0 | 123.52 | 5 | 617.6 | 617.6
66 | VAV-2-28, Variable Air Volume Unit, "TRANE" VCWF, 2055 Air Flow CFM, 115 V, 1 PH, 60 HZ. 1. VAV Unit Manufacturer To Provide Disconnect Switch NEMA 12, 120/24V Transformer, And Control Panel. | 1 | 0% | 1 | EA |  | 0 | 123.52 | 5 | 617.6 | 617.6
67 | VAV-2-29, Variable Air Volume Unit, "TRANE" VCWF, 1400 Air Flow CFM, 115 V, 1 PH, 60 HZ. 1. VAV Unit Manufacturer To Provide Disconnect Switch NEMA 12, 120/24V Transformer, And Control Panel. | 1 | 0% | 1 | EA |  | 0 | 123.52 | 4.5 | 555.84 | 555.84
68 | VAV-2-30, Variable Air Volume Unit, "TRANE" VCWF, 1315 Air Flow CFM, 115 V, 1 PH, 60 HZ. 1. VAV Unit Manufacturer To Provide Disconnect Switch NEMA 12, 120/24V Transformer, And Control Panel. | 1 | 0% | 1 | EA |  | 0 | 123.52 | 4.5 | 555.84 | 555.84
69 | VAV-2-31, Variable Air Volume Unit, "TRANE" VCWF, 300 Air Flow CFM, 115 V, 1 PH, 60 HZ. 1. VAV Unit Manufacturer To Provide Disconnect Switch NEMA 12, 120/24V Transformer, And Control Panel. | 1 | 0% | 1 | EA |  | 0 | 123.52 | 2 | 247.04 | 247.04
70 | VAV-2-32, Variable Air Volume Unit, "TRANE" VCWF, 1460 Air Flow CFM, 115 V, 1 PH, 60 HZ. 1. VAV Unit Manufacturer To Provide Disconnect Switch NEMA 12, 120/24V Transformer, And Control Panel. | 1 | 0% | 1 | EA |  | 0 | 123.52 | 4.5 | 555.84 | 555.84
71 | VAV-2-33, Variable Air Volume Unit, "TRANE" VCWF, 285 Air Flow CFM, 115 V, 1 PH, 60 HZ. 1. VAV Unit Manufacturer To Provide Disconnect Switch NEMA 12, 120/24V Transformer, And Control Panel. | 1 | 0% | 1 | EA |  | 0 | 123.52 | 2 | 247.04 | 247.04
72 | VAV-2-34, Variable Air Volume Unit, "TRANE" VCWF, 260 Air Flow CFM, 115 V, 1 PH, 60 HZ. 1. VAV Unit Manufacturer To Provide Disconnect Switch NEMA 12, 120/24V Transformer, And Control Panel. | 1 | 0% | 1 | EA |  | 0 | 123.52 | 2 | 247.04 | 247.04
73 | VAV-2-35, Variable Air Volume Unit, "TRANE" VCWF, 320 Air Flow CFM, 115 V, 1 PH, 60 HZ. 1. VAV Unit Manufacturer To Provide Disconnect Switch NEMA 12, 120/24V Transformer, And Control Panel. | 1 | 0% | 1 | EA |  | 0 | 123.52 | 2 | 247.04 | 247.04
74 | VAV-2-36, Variable Air Volume Unit, "TRANE" VCWF, 260 Air Flow CFM, 115 V, 1 PH, 60 HZ. 1. VAV Unit Manufacturer To Provide Disconnect Switch NEMA 12, 120/24V Transformer, And Control Panel. | 1 | 0% | 1 | EA |  | 0 | 123.52 | 2 | 247.04 | 247.04
75 | VAV-2-37, Variable Air Volume Unit, "TRANE" VCWF, 1200 Air Flow CFM, 115 V, 1 PH, 60 HZ. 1. VAV Unit Manufacturer To Provide Disconnect Switch NEMA 12, 120/24V Transformer, And Control Panel. | 1 | 0% | 1 | EA |  | 0 | 123.52 | 4.5 | 555.84 | 555.84
76 | VAV-2-38, Variable Air Volume Unit, "TRANE" VCWF, 885 Air Flow CFM, 115 V, 1 PH, 60 HZ. 1. VAV Unit Manufacturer To Provide Disconnect Switch NEMA 12, 120/24V Transformer, And Control Panel. | 1 | 0% | 1 | EA |  | 0 | 123.52 | 4 | 494.08 | 494.08
77 | VAV-2-39, Variable Air Volume Unit, "TRANE" VCWF, 885 Air Flow CFM, 115 V, 1 PH, 60 HZ. 1. VAV Unit Manufacturer To Provide Disconnect Switch NEMA 12, 120/24V Transformer, And Control Panel. | 1 | 0% | 1 | EA |  | 0 | 123.52 | 4 | 494.08 | 494.08
78 | VAV-2-40, Variable Air Volume Unit, "TRANE" VCWF, 630 Air Flow CFM, 115 V, 1 PH, 60 HZ. 1. VAV Unit Manufacturer To Provide Disconnect Switch NEMA 12, 120/24V Transformer, And Control Panel. | 1 | 0% | 1 | EA |  | 0 | 123.52 | 3.3 | 407.616 | 407.616
79 | VAV-3-1, Variable Air Volume Unit, "TRANE" VCWF, 1180 Air Flow CFM, 115 V, 1 PH, 60 HZ. 1. VAV Unit Manufacturer To Provide Disconnect Switch NEMA 12, 120/24V Transformer, And Control Panel. | 1 | 0% | 1 | EA |  | 0 | 123.52 | 4.5 | 555.84 | 555.84
80 | VAV-3-2, Variable Air Volume Unit, "TRANE" VCWF, 1200 Air Flow CFM, 115 V, 1 PH, 60 HZ. 1. VAV Unit Manufacturer To Provide Disconnect Switch NEMA 12, 120/24V Transformer, And Control Panel. | 1 | 0% | 1 | EA |  | 0 | 123.52 | 4.5 | 555.84 | 555.84
81 | VAV-3-3, Variable Air Volume Unit, "TRANE" VCWF, 1300 Air Flow CFM, 115 V, 1 PH, 60 HZ. 1. VAV Unit Manufacturer To Provide Disconnect Switch NEMA 12, 120/24V Transformer, And Control Panel. | 1 | 0% | 1 | EA |  | 0 | 123.52 | 4.5 | 555.84 | 555.84
82 | VAV-3-4, Variable Air Volume Unit, "TRANE" VCWF, 1260 Air Flow CFM, 115 V, 1 PH, 60 HZ. 1. VAV Unit Manufacturer To Provide Disconnect Switch NEMA 12, 120/24V Transformer, And Control Panel. | 1 | 0% | 1 | EA |  | 0 | 123.52 | 4.5 | 555.84 | 555.84
83 | VAV-3-5, Variable Air Volume Unit, "TRANE" VCWF, 760 Air Flow CFM, 115 V, 1 PH, 60 HZ. 1. VAV Unit Manufacturer To Provide Disconnect Switch NEMA 12, 120/24V Transformer, And Control Panel. | 1 | 0% | 1 | EA |  | 0 | 123.52 | 3.3 | 407.616 | 407.616
84 | VAV-3-6, Variable Air Volume Unit, "TRANE" VCWF, 1100 Air Flow CFM, 115 V, 1 PH, 60 HZ. 1. VAV Unit Manufacturer To Provide Disconnect Switch NEMA 12, 120/24V Transformer, And Control Panel. | 1 | 0% | 1 | EA |  | 0 | 123.52 | 4.5 | 555.84 | 555.84
85 | VAV-3-7, Variable Air Volume Unit, "TRANE" VCWF, 1380 Air Flow CFM, 115 V, 1 PH, 60 HZ. 1. VAV Unit Manufacturer To Provide Disconnect Switch NEMA 12, 120/24V Transformer, And Control Panel. | 1 | 0% | 1 | EA |  | 0 | 123.52 | 4.5 | 555.84 | 555.84
86 | VAV-3-8, Variable Air Volume Unit, "TRANE" VCWF, 305 Air Flow CFM, 115 V, 1 PH, 60 HZ. 1. VAV Unit Manufacturer To Provide Disconnect Switch NEMA 12, 120/24V Transformer, And Control Panel. | 1 | 0% | 1 | EA |  | 0 | 123.52 | 2 | 247.04 | 247.04
87 | VAV-3-9, Variable Air Volume Unit, "TRANE" VCWF, 460 Air Flow CFM, 115 V, 1 PH, 60 HZ. 1. VAV Unit Manufacturer To Provide Disconnect Switch NEMA 12, 120/24V Transformer, And Control Panel. | 1 | 0% | 1 | EA |  | 0 | 123.52 | 2.9 | 358.208 | 358.208
88 | VAV-3-10, Variable Air Volume Unit, "TRANE" VCWF, 925 Air Flow CFM, 115 V, 1 PH, 60 HZ. 1. VAV Unit Manufacturer To Provide Disconnect Switch NEMA 12, 120/24V Transformer, And Control Panel. | 1 | 0% | 1 | EA |  | 0 | 123.52 | 4 | 494.08 | 494.08
89 | VAV-3-11, Variable Air Volume Unit, "TRANE" VCWF, 420 Air Flow CFM, 115 V, 1 PH, 60 HZ. 1. VAV Unit Manufacturer To Provide Disconnect Switch NEMA 12, 120/24V Transformer, And Control Panel. | 1 | 0% | 1 | EA |  | 0 | 123.52 | 2.9 | 358.208 | 358.208
90 | VAV-3-12, Variable Air Volume Unit, "TRANE" VCWF, 1415 Air Flow CFM, 115 V, 1 PH, 60 HZ. 1. VAV Unit Manufacturer To Provide Disconnect Switch NEMA 12, 120/24V Transformer, And Control Panel. | 1 | 0% | 1 | EA |  | 0 | 123.52 | 4.5 | 555.84 | 555.84
91 | VAV-3-13, Variable Air Volume Unit, "TRANE" VCWF, 1160 Air Flow CFM, 115 V, 1 PH, 60 HZ. 1. VAV Unit Manufacturer To Provide Disconnect Switch NEMA 12, 120/24V Transformer, And Control Panel. | 1 | 0% | 1 | EA |  | 0 | 123.52 | 4.5 | 555.84 | 555.84
92 | VAV-3-14, Variable Air Volume Unit, "TRANE" VCWF, 795 Air Flow CFM, 115 V, 1 PH, 60 HZ. 1. VAV Unit Manufacturer To Provide Disconnect Switch NEMA 12, 120/24V Transformer, And Control Panel. | 1 | 0% | 1 | EA |  | 0 | 123.52 | 3.3 | 407.616 | 407.616
93 | VAV-3-15, Variable Air Volume Unit, "TRANE" VCWF, 795 Air Flow CFM, 115 V, 1 PH, 60 HZ. 1. VAV Unit Manufacturer To Provide Disconnect Switch NEMA 12, 120/24V Transformer, And Control Panel. | 1 | 0% | 1 | EA |  | 0 | 123.52 | 3.3 | 407.616 | 407.616
94 | VAV-3-16, Variable Air Volume Unit, "TRANE" VCWF, 1590 Air Flow CFM, 115 V, 1 PH, 60 HZ. 1. VAV Unit Manufacturer To Provide Disconnect Switch NEMA 12, 120/24V Transformer, And Control Panel. | 1 | 0% | 1 | EA |  | 0 | 123.52 | 4.5 | 555.84 | 555.84
95 | VAV-3-17, Variable Air Volume Unit, "TRANE" VCWF, 1530 Air Flow CFM, 115 V, 1 PH, 60 HZ. 1. VAV Unit Manufacturer To Provide Disconnect Switch NEMA 12, 120/24V Transformer, And Control Panel. | 1 | 0% | 1 | EA |  | 0 | 123.52 | 4.5 | 555.84 | 555.84
96 | VAV-3-18, Variable Air Volume Unit, "TRANE" VCWF, 765 Air Flow CFM, 115 V, 1 PH, 60 HZ. 1. VAV Unit Manufacturer To Provide Disconnect Switch NEMA 12, 120/24V Transformer, And Control Panel. | 1 | 0% | 1 | EA |  | 0 | 123.52 | 3.3 | 407.616 | 407.616
97 | VAV-3-19, Variable Air Volume Unit, "TRANE" VCWF, 540 Air Flow CFM, 115 V, 1 PH, 60 HZ. 1. VAV Unit Manufacturer To Provide Disconnect Switch NEMA 12, 120/24V Transformer, And Control Panel. | 1 | 0% | 1 | EA |  | 0 | 123.52 | 2.9 | 358.208 | 358.208
98 | VAV-3-20, Variable Air Volume Unit, "TRANE" VCWF, 595 Air Flow CFM, 115 V, 1 PH, 60 HZ. 1. VAV Unit Manufacturer To Provide Disconnect Switch NEMA 12, 120/24V Transformer, And Control Panel. | 1 | 0% | 1 | EA |  | 0 | 123.52 | 2.9 | 358.208 | 358.208
99 | VAV-3-21, Variable Air Volume Unit, "TRANE" VCWF, 490 Air Flow CFM, 115 V, 1 PH, 60 HZ. 1. VAV Unit Manufacturer To Provide Disconnect Switch NEMA 12, 120/24V Transformer, And Control Panel. | 1 | 0% | 1 | EA |  | 0 | 123.52 | 2.9 | 358.208 | 358.208
100 | VAV-3-22, Variable Air Volume Unit, "TRANE" VCWF, 940 Air Flow CFM, 115 V, 1 PH, 60 HZ. 1. VAV Unit Manufacturer To Provide Disconnect Switch NEMA 12, 120/24V Transformer, And Control Panel. | 1 | 0% | 1 | EA |  | 0 | 123.52 | 4 | 494.08 | 494.08
101 | VAV-3-23, Variable Air Volume Unit, "TRANE" VCWF, 1040 Air Flow CFM, 115 V, 1 PH, 60 HZ. 1. VAV Unit Manufacturer To Provide Disconnect Switch NEMA 12, 120/24V Transformer, And Control Panel. | 1 | 0% | 1 | EA |  | 0 | 123.52 | 4.5 | 555.84 | 555.84
102 | VAV-3-24, Variable Air Volume Unit, "TRANE" VCWF, 1040 Air Flow CFM, 115 V, 1 PH, 60 HZ. 1. VAV Unit Manufacturer To Provide Disconnect Switch NEMA 12, 120/24V Transformer, And Control Panel. | 1 | 0% | 1 | EA |  | 0 | 123.52 | 4.5 | 555.84 | 555.84
103 | VAV-3-25, Variable Air Volume Unit, "TRANE" VCWF, 1450 Air Flow CFM, 115 V, 1 PH, 60 HZ. 1. VAV Unit Manufacturer To Provide Disconnect Switch NEMA 12, 120/24V Transformer, And Control Panel. | 1 | 0% | 1 | EA |  | 0 | 123.52 | 4.5 | 555.84 | 555.84
104 | VAV-3-26, Variable Air Volume Unit, "TRANE" VCWF, 1450 Air Flow CFM, 115 V, 1 PH, 60 HZ. 1. VAV Unit Manufacturer To Provide Disconnect Switch NEMA 12, 120/24V Transformer, And Control Panel. | 1 | 0% | 1 | EA |  | 0 | 123.52 | 4.5 | 555.84 | 555.84
105 | VAV-3-27, Variable Air Volume Unit, "TRANE" VCWF, 515 Air Flow CFM, 115 V, 1 PH, 60 HZ. 1. VAV Unit Manufacturer To Provide Disconnect Switch NEMA 12, 120/24V Transformer, And Control Panel. | 1 | 0% | 1 | EA |  | 0 | 123.52 | 2.9 | 358.208 | 358.208
106 | VAV-3-28, Variable Air Volume Unit, "TRANE" VCWF, 1740 Air Flow CFM, 115 V, 1 PH, 60 HZ. 1. VAV Unit Manufacturer To Provide Disconnect Switch NEMA 12, 120/24V Transformer, And Control Panel. | 1 | 0% | 1 | EA |  | 0 | 123.52 | 5 | 617.6 | 617.6
107 | VAV-3-29, Variable Air Volume Unit, "TRANE" VCWF, 1555 Air Flow CFM, 115 V, 1 PH, 60 HZ. 1. VAV Unit Manufacturer To Provide Disconnect Switch NEMA 12, 120/24V Transformer, And Control Panel. | 1 | 0% | 1 | EA |  | 0 | 123.52 | 4.5 | 555.84 | 555.84
108 | VAV-3-30, Variable Air Volume Unit, "TRANE" VCWF, 1895 Air Flow CFM, 115 V, 1 PH, 60 HZ. 1. VAV Unit Manufacturer To Provide Disconnect Switch NEMA 12, 120/24V Transformer, And Control Panel. | 1 | 0% | 1 | EA |  | 0 | 123.52 | 5 | 617.6 | 617.6
109 | VAV-3-31, Variable Air Volume Unit, "TRANE" VCWF, 1000 Air Flow CFM, 115 V, 1 PH, 60 HZ. 1. VAV Unit Manufacturer To Provide Disconnect Switch NEMA 12, 120/24V Transformer, And Control Panel. | 1 | 0% | 1 | EA |  | 0 | 123.52 | 4 | 494.08 | 494.08
110 | VAV-3-32, Variable Air Volume Unit, "TRANE" VCWF, 840 Air Flow CFM, 115 V, 1 PH, 60 HZ. 1. VAV Unit Manufacturer To Provide Disconnect Switch NEMA 12, 120/24V Transformer, And Control Panel. | 1 | 0% | 1 | EA |  | 0 | 123.52 | 4 | 494.08 | 494.08
111 | VAV-3-33, Variable Air Volume Unit, "TRANE" VCWF, 990 Air Flow CFM, 115 V, 1 PH, 60 HZ. 1. VAV Unit Manufacturer To Provide Disconnect Switch NEMA 12, 120/24V Transformer, And Control Panel. | 1 | 0% | 1 | EA |  | 0 | 123.52 | 4 | 494.08 | 494.08
112 | VAV-3-34, Variable Air Volume Unit, "TRANE" VCWF, 1265 Air Flow CFM, 115 V, 1 PH, 60 HZ. 1. VAV Unit Manufacturer To Provide Disconnect Switch NEMA 12, 120/24V Transformer, And Control Panel. | 1 | 0% | 1 | EA |  | 0 | 123.52 | 4.5 | 555.84 | 555.84
113 | VAV-3-35, Variable Air Volume Unit, "TRANE" VCWF, 605 Air Flow CFM, 115 V, 1 PH, 60 HZ. 1. VAV Unit Manufacturer To Provide Disconnect Switch NEMA 12, 120/24V Transformer, And Control Panel. | 1 | 0% | 1 | EA |  | 0 | 123.52 | 3.3 | 407.616 | 407.616
114 | VAV-3-36, Variable Air Volume Unit, "TRANE" VCWF, 445 Air Flow CFM, 115 V, 1 PH, 60 HZ. 1. VAV Unit Manufacturer To Provide Disconnect Switch NEMA 12, 120/24V Transformer, And Control Panel. | 1 | 0% | 1 | EA |  | 0 | 123.52 | 2.9 | 358.208 | 358.208
115 | VAV-3-37, Variable Air Volume Unit, "TRANE" VCWF, 330 Air Flow CFM, 115 V, 1 PH, 60 HZ. 1. VAV Unit Manufacturer To Provide Disconnect Switch NEMA 12, 120/24V Transformer, And Control Panel. | 1 | 0% | 1 | EA |  | 0 | 123.52 | 2 | 247.04 | 247.04
116 | VAV-3-38, Variable Air Volume Unit, "TRANE" VCWF, 490 Air Flow CFM, 115 V, 1 PH, 60 HZ. 1. VAV Unit Manufacturer To Provide Disconnect Switch NEMA 12, 120/24V Transformer, And Control Panel. | 1 | 0% | 1 | EA |  | 0 | 123.52 | 2.9 | 358.208 | 358.208
117 | VAV-3-39, Variable Air Volume Unit, "TRANE" VCWF, 350 Air Flow CFM, 115 V, 1 PH, 60 HZ. 1. VAV Unit Manufacturer To Provide Disconnect Switch NEMA 12, 120/24V Transformer, And Control Panel. | 1 | 0% | 1 | EA |  | 0 | 123.52 | 2 | 247.04 | 247.04
118 | VAV-3-40, Variable Air Volume Unit, "TRANE" VCWF, 350 Air Flow CFM, 115 V, 1 PH, 60 HZ. 1. VAV Unit Manufacturer To Provide Disconnect Switch NEMA 12, 120/24V Transformer, And Control Panel. | 1 | 0% | 1 | EA |  | 0 | 123.52 | 2 | 247.04 | 247.04
119 | VAV-3-41, Variable Air Volume Unit, "TRANE" VCWF, 1445 Air Flow CFM, 115 V, 1 PH, 60 HZ. 1. VAV Unit Manufacturer To Provide Disconnect Switch NEMA 12, 120/24V Transformer, And Control Panel. | 1 | 0% | 1 | EA |  | 0 | 123.52 | 4.5 | 555.84 | 555.84
120 | VAV-3-42, Variable Air Volume Unit, "TRANE" VCWF, 270 Air Flow CFM, 115 V, 1 PH, 60 HZ. 1. VAV Unit Manufacturer To Provide Disconnect Switch NEMA 12, 120/24V Transformer, And Control Panel. | 1 | 0% | 1 | EA |  | 0 | 123.52 | 2 | 247.04 | 247.04
VARIABLE AIR VOLUME UNIT PIPING DETAIL
1 | 3/4" Dia Ball Valve | 240 | 0% | 240 | EA | 8.32 | 1996.8 | 123.52 | 105.6 | 13043.712 | 15040.512
2 | 3/4" Dia Combination Balancing Valve / Flow Measuring Station | 120 | 0% | 120 | EA | 148.98 | 17877.6 | 123.52 | 66 | 8152.32 | 26029.92
3 | 3/4" Dia Drain Valve | 120 | 0% | 120 | EA | 8.12 | 974.4 | 123.52 | 52.8 | 6521.856 | 7496.256
4 | 3/4" Dia Manual Air Vent | 240 | 0% | 240 | EA | 6.44 | 1545.6 | 123.52 | 105.6 | 13043.712 | 14589.312
5 | 3/4" Dia Union | 240 | 0% | 240 | EA | 3.53 | 847.2 | 123.52 | 173.76 | 21462.8352 | 22310.0352
BLOWER COIL AIR HANDLER
1 | BC-1-1, TRANE BCHD012, 500 CFM, 115 V, 1 PH, 60 HZ, 9.3 MAX AMP, 15 MAX FUSE AMP. 1. Bas Contractor To Provide Distech Controls Controller (BACNET/IP), 2-Way Valve, And Space Temperature Sensor (No Display). 2. Spring Vibration Isolation. 3. MERV 13 Filter. | 1 | 0% | 1 | EA |  | 0 | 123.52 | 6 | 741.12 | 741.12
2 | BC-1-2, TRANE BCHD012, 500 CFM, 115 V, 1 PH, 60 HZ, 9.3 MAX AMP, 15 MAX FUSE AMP. 1. Bas Contractor To Provide Distech Controls Controller (BACNET/IP), 2-Way Valve, And Space Temperature Sensor (No Display). 2. Spring Vibration Isolation. 3. MERV 13 Filter. | 1 | 0% | 1 | EA |  | 0 | 123.52 | 6 | 741.12 | 741.12
3 | BC-1-3, TRANE BCHD012, 500 CFM, 115 V, 1 PH, 60 HZ, 9.3 MAX AMP, 15 MAX FUSE AMP. 1. Bas Contractor To Provide Distech Controls Controller (BACNET/IP), 2-Way Valve, And Space Temperature Sensor (No Display). 2. Spring Vibration Isolation. 3. MERV 13 Filter. | 1 | 0% | 1 | EA |  | 0 | 123.52 | 6 | 741.12 | 741.12
4 | BC-1-4, TRANE BCHD012, 500 CFM, 115 V, 1 PH, 60 HZ, 9.3 MAX AMP, 15 MAX FUSE AMP. 1. Bas Contractor To Provide Distech Controls Controller (BACNET/IP), 2-Way Valve, And Space Temperature Sensor (No Display). 2. Spring Vibration Isolation. 3. MERV 13 Filter. | 1 | 0% | 1 | EA |  | 0 | 123.52 | 6 | 741.12 | 741.12
5 | BC-2-1, TRANE BCHD012, 500 CFM, 115 V, 1 PH, 60 HZ, 9.3 MAX AMP, 15 MAX FUSE AMP. 1. Bas Contractor To Provide Distech Controls Controller (BACNET/IP), 2-Way Valve, And Space Temperature Sensor (No Display). 2. Spring Vibration Isolation. 3. MERV 13 Filter. | 1 | 0% | 1 | EA |  | 0 | 123.52 | 6 | 741.12 | 741.12
6 | BC-3-1, TRANE BCHD012, 500 CFM, 115 V, 1 PH, 60 HZ, 9.3 MAX AMP, 15 MAX FUSE AMP. 1. Bas Contractor To Provide Distech Controls Controller (BACNET/IP), 2-Way Valve, And Space Temperature Sensor (No Display). 2. Spring Vibration Isolation. 3. MERV 13 Filter. | 1 | 0% | 1 | EA |  | 0 | 123.52 | 6 | 741.12 | 741.12
BLOWER COIL AIR HANDLER PIPING DETAIL
1 | 3/4" Dia Ball Valve | 12 | 0% | 12 | EA | 8.32 | 99.84 | 123.52 | 5.28 | 652.1856 | 752.0256
2 | 3/4" Dia Combination Balancing Valve / Flow Measuring Station | 6 | 0% | 6 | EA | 148.98 | 893.88 | 123.52 | 3.3 | 407.616 | 1301.496
3 | 3/4" Dia Drain Valve | 6 | 0% | 6 | EA | 8.12 | 48.72 | 123.52 | 2.64 | 326.0928 | 374.8128
4 | 3/4" Dia Manual Air Vent | 12 | 0% | 12 | EA | 6.44 | 77.28 | 123.52 | 5.28 | 652.1856 | 729.4656
5 | 3/4" Dia Union | 12 | 0% | 12 | EA | 3.53 | 42.36 | 123.52 | 8.688 | 1073.1418 | 1115.5018
FAN COIL UNIT
1 | FC-0-1, Fan Coil Unit Heater, "TRANE" FFDB020, 290 Air Flow CFM, .13 Motor HP, 2,75 MCA, 115 V, 1 PH, 60 HZ. 1. Spring Vibration Isolation. 2. MERV 13 Filter. 3. Bas Contractor To Provide Distech Controls Controller (BACNET/IP), 2-Way Valve, And Space Temperature Sensor (No Display). | 1 | 0% | 1 | EA |  | 0 | 123.52 | 4 | 494.08 | 494.08
2 | FC-0-2, Fan Coil Unit Heater, "TRANE" FFDB020, 290 Air Flow CFM, .13 Motor HP, 2,75 MCA, 115 V, 1 PH, 60 HZ. 1. Spring Vibration Isolation. 2. MERV 13 Filter. 3. Bas Contractor To Provide Distech Controls Controller (BACNET/IP), 2-Way Valve, And Space Temperature Sensor (No Display). | 1 | 0% | 1 | EA |  | 0 | 123.52 | 4 | 494.08 | 494.08
3 | FC-0-3, Fan Coil Unit Heater, "TRANE" FFDB020, 290 Air Flow CFM, .13 Motor HP, 2,75 MCA, 115 V, 1 PH, 60 HZ. 1. Spring Vibration Isolation. 2. MERV 13 Filter. 3. Bas Contractor To Provide Distech Controls Controller (BACNET/IP), 2-Way Valve, And Space Temperature Sensor (No Display). | 1 | 0% | 1 | EA |  | 0 | 123.52 | 4 | 494.08 | 494.08
4 | FC-1-1, Fan Coil Unit Heater, "TRANE" FFDB020, 290 Air Flow CFM, .13 Motor HP, 2,75 MCA, 115 V, 1 PH, 60 HZ. 1. Spring Vibration Isolation. 2. MERV 13 Filter. 3. Bas Contractor To Provide Distech Controls Controller (BACNET/IP), 2-Way Valve, And Space Temperature Sensor (No Display). | 1 | 0% | 1 | EA |  | 0 | 123.52 | 4 | 494.08 | 494.08
5 | FC-1-2, Fan Coil Unit Heater, "TRANE" FFDB020, 290 Air Flow CFM, .13 Motor HP, 2,75 MCA, 115 V, 1 PH, 60 HZ. 1. Spring Vibration Isolation. 2. MERV 13 Filter. 3. Bas Contractor To Provide Distech Controls Controller (BACNET/IP), 2-Way Valve, And Space Temperature Sensor (No Display). | 1 | 0% | 1 | EA |  | 0 | 123.52 | 4 | 494.08 | 494.08
6 | FC-1-3, Fan Coil Unit Heater, "TRANE" FFDB020, 290 Air Flow CFM, .13 Motor HP, 2,75 MCA, 115 V, 1 PH, 60 HZ. 1. Spring Vibration Isolation. 2. MERV 13 Filter. 3. Bas Contractor To Provide Distech Controls Controller (BACNET/IP), 2-Way Valve, And Space Temperature Sensor (No Display). | 1 | 0% | 1 | EA |  | 0 | 123.52 | 4 | 494.08 | 494.08
7 | FC-1-4, Fan Coil Unit Heater, "TRANE" FFDB020, 290 Air Flow CFM, .13 Motor HP, 2,75 MCA, 115 V, 1 PH, 60 HZ. 1. Spring Vibration Isolation. 2. MERV 13 Filter. 3. Bas Contractor To Provide Distech Controls Controller (BACNET/IP), 2-Way Valve, And Space Temperature Sensor (No Display). | 1 | 0% | 1 | EA |  | 0 | 123.52 | 4 | 494.08 | 494.08
8 | FC-1-5, Fan Coil Unit Heater, "TRANE" FFDB020, 290 Air Flow CFM, .13 Motor HP, 2,75 MCA, 115 V, 1 PH, 60 HZ. 1. Spring Vibration Isolation. 2. MERV 13 Filter. 3. Bas Contractor To Provide Distech Controls Controller (BACNET/IP), 2-Way Valve, And Space Temperature Sensor (No Display). | 1 | 0% | 1 | EA |  | 0 | 123.52 | 4 | 494.08 | 494.08
9 | FC-2-1, Fan Coil Unit Heater, "TRANE" FFDB020, 290 Air Flow CFM, .13 Motor HP, 2,75 MCA, 115 V, 1 PH, 60 HZ. 1. Spring Vibration Isolation. 2. MERV 13 Filter. 3. Bas Contractor To Provide Distech Controls Controller (BACNET/IP), 2-Way Valve, And Space Temperature Sensor (No Display). | 1 | 0% | 1 | EA |  | 0 | 123.52 | 4 | 494.08 | 494.08
10 | FC-2-2, Fan Coil Unit Heater, "TRANE" FFDB020, 290 Air Flow CFM, .13 Motor HP, 2,75 MCA, 115 V, 1 PH, 60 HZ. 1. Spring Vibration Isolation. 2. MERV 13 Filter. 3. Bas Contractor To Provide Distech Controls Controller (BACNET/IP), 2-Way Valve, And Space Temperature Sensor (No Display). | 1 | 0% | 1 | EA |  | 0 | 123.52 | 4 | 494.08 | 494.08
11 | FC-3-1, Fan Coil Unit Heater, "TRANE" FFDB020, 290 Air Flow CFM, .13 Motor HP, 2,75 MCA, 115 V, 1 PH, 60 HZ. 1. Spring Vibration Isolation. 2. MERV 13 Filter. 3. Bas Contractor To Provide Distech Controls Controller (BACNET/IP), 2-Way Valve, And Space Temperature Sensor (No Display). | 1 | 0% | 1 | EA |  | 0 | 123.52 | 4 | 494.08 | 494.08
12 | FC-3-2, Fan Coil Unit Heater, "TRANE" FFDB020, 290 Air Flow CFM, .13 Motor HP, 2,75 MCA, 115 V, 1 PH, 60 HZ. 1. Spring Vibration Isolation. 2. MERV 13 Filter. 3. Bas Contractor To Provide Distech Controls Controller (BACNET/IP), 2-Way Valve, And Space Temperature Sensor (No Display). | 1 | 0% | 1 | EA |  | 0 | 123.52 | 4 | 494.08 | 494.08
13 | FC-3-3, Fan Coil Unit Heater, "TRANE" FFDB020, 290 Air Flow CFM, .13 Motor HP, 2,75 MCA, 115 V, 1 PH, 60 HZ. 1. Spring Vibration Isolation. 2. MERV 13 Filter. 3. Bas Contractor To Provide Distech Controls Controller (BACNET/IP), 2-Way Valve, And Space Temperature Sensor (No Display). | 1 | 0% | 1 | EA |  | 0 | 123.52 | 4 | 494.08 | 494.08
14 | FC-4-1, Fan Coil Unit Heater, "TRANE" FFDB020, 290 Air Flow CFM, .13 Motor HP, 2,75 MCA, 115 V, 1 PH, 60 HZ. 1. Spring Vibration Isolation. 2. MERV 13 Filter. 3. Mechanical Contractor To Provide (2) Ball Valves, (1) Circuit Setter, (2) Union Connections, (1) Strainer, (1) Drain Ball Valve. 4. Bas Contractor To Provide Distech Controls Controller (BACNET/IP), 2-Way Valve, And Space Temperature Sensor (No Display). | 1 | 0% | 1 | EA |  | 0 | 123.52 | 4 | 494.08 | 494.08
15 | FC-4-2, Fan Coil Unit Heater, "TRANE" FFDB020, 290 Air Flow CFM, .13 Motor HP, 2,75 MCA, 115 V, 1 PH, 60 HZ. 1. Spring Vibration Isolation. 2. MERV 13 Filter. 3. Bas Contractor To Provide Distech Controls Controller (BACNET/IP), 2-Way Valve, And Space Temperature Sensor (No Display). | 1 | 0% | 1 | EA |  | 0 | 123.52 | 4 | 494.08 | 494.08
FAN COIL UNIT PIPING DETAIL
1 | 3/4" Dia Ball Valve | 30 | 0% | 30 | EA | 8.32 | 249.6 | 123.52 | 13.2 | 1630.464 | 1880.064
2 | 3/4" Dia Combination Balancing Valve / Flow Measuring Station | 15 | 0% | 15 | EA | 148.98 | 2234.7 | 123.52 | 8.25 | 1019.04 | 3253.74
3 | 3/4" Dia Drain Valve | 15 | 0% | 15 | EA | 8.12 | 121.8 | 123.52 | 6.6 | 815.232 | 937.032
4 | 3/4" Dia Manual Air Vent | 30 | 0% | 30 | EA | 6.44 | 193.2 | 123.52 | 13.2 | 1630.464 | 1823.664
5 | 3/4" Dia Union | 30 | 0% | 30 | EA | 3.53 | 105.9 | 123.52 | 21.72 | 2682.8544 | 2788.7544
CONVECTOR
1 | C-1-1, Convector, "STERLING " FSG-A. 1. Knob Dampers. 2. 4" End Pockets (Field Verify Side Location). 3. Bas Contractor To Provide Distech 2-Way Control Valve | 1 | 0% | 1 | EA |  | 0 | 123.52 | 4 | 494.08 | 494.08
2 | C-1-2, Convector, "STERLING " RFG-A. 1. Knob Dampers. 2. 4" End Pockets (Field Verify Side Location). 3. Bas Contractor To Provide Distech 2-Way Control Valve | 1 | 0% | 1 | EA |  | 0 | 123.52 | 4 | 494.08 | 494.08
3 | C-2-1, Convector, "STERLING " FSG-A. 1. Knob Dampers. 2. 4" End Pockets (Field Verify Side Location). 3. Bas Contractor To Provide Distech 2-Way Control Valve | 1 | 0% | 1 | EA |  | 0 | 123.52 | 4 | 494.08 | 494.08
4 | C-3-1, Convector, "STERLING " FSG-A. 1. Knob Dampers. 2. 4" End Pockets (Field Verify Side Location). 3. Bas Contractor To Provide Distech 2-Way Control Valve | 1 | 0% | 1 | EA |  | 0 | 123.52 | 4 | 494.08 | 494.08
BASEBOARD
1 | BB-1-1, Baseboard, "SLANT FIN" RL-10. | 1 | 0% | 1 | EA |  | 0 | 123.52 | 4 | 494.08 | 494.08
2 | BB-1-2, Baseboard, "SLANT FIN" RL-10. | 1 | 0% | 1 | EA |  | 0 | 123.52 | 4 | 494.08 | 494.08
3 | BB-1-3, Baseboard, "SLANT FIN" RL-10. | 1 | 0% | 1 | EA |  | 0 | 123.52 | 4 | 494.08 | 494.08
4 | BB-1-4, Baseboard, "SLANT FIN" RL-10. | 1 | 0% | 1 | EA |  | 0 | 123.52 | 4 | 494.08 | 494.08
5 | BB-1-5, Baseboard, "SLANT FIN" RL-10. | 1 | 0% | 1 | EA |  | 0 | 123.52 | 4 | 494.08 | 494.08
6 | BB-1-6, Baseboard, "SLANT FIN" RL-10. | 1 | 0% | 1 | EA |  | 0 | 123.52 | 4 | 494.08 | 494.08
7 | BB-1-7, Baseboard, "SLANT FIN" RL-10. | 1 | 0% | 1 | EA |  | 0 | 123.52 | 4 | 494.08 | 494.08
8 | BB-1-8, Baseboard, "SLANT FIN" RL-10. | 1 | 0% | 1 | EA |  | 0 | 123.52 | 4 | 494.08 | 494.08
9 | BB-1-9, Baseboard, "SLANT FIN" RL-10. | 1 | 0% | 1 | EA |  | 0 | 123.52 | 4 | 494.08 | 494.08
10 | BB-1-10, Baseboard, "SLANT FIN" RL-10. | 1 | 0% | 1 | EA |  | 0 | 123.52 | 4 | 494.08 | 494.08
11 | BB-1-11, Baseboard, "SLANT FIN" RL-10. | 1 | 0% | 1 | EA |  | 0 | 123.52 | 4 | 494.08 | 494.08
12 | BB-1-12, Baseboard, "SLANT FIN" RL-10. | 1 | 0% | 1 | EA |  | 0 | 123.52 | 4 | 494.08 | 494.08
13 | BB-1-13, Baseboard, "SLANT FIN" RL-10. | 1 | 0% | 1 | EA |  | 0 | 123.52 | 4 | 494.08 | 494.08
14 | BB-1-14, Baseboard, "SLANT FIN" RL-10. | 1 | 0% | 1 | EA |  | 0 | 123.52 | 4 | 494.08 | 494.08
15 | BB-1-15, Baseboard, "SLANT FIN" RL-10. | 1 | 0% | 1 | EA |  | 0 | 123.52 | 4 | 494.08 | 494.08
16 | BB-1-16, Baseboard, "SLANT FIN" RL-10. | 1 | 0% | 1 | EA |  | 0 | 123.52 | 4 | 494.08 | 494.08
17 | BB-1-17, Baseboard, "SLANT FIN" RL-10. | 1 | 0% | 1 | EA |  | 0 | 123.52 | 4 | 494.08 | 494.08
18 | BB-1-18, Baseboard, "SLANT FIN" RL-10. | 1 | 0% | 1 | EA |  | 0 | 123.52 | 4 | 494.08 | 494.08
19 | BB-1-19, Baseboard, "SLANT FIN" RL-10. | 1 | 0% | 1 | EA |  | 0 | 123.52 | 4 | 494.08 | 494.08
20 | BB-1-20, Baseboard, "SLANT FIN" RL-10. | 1 | 0% | 1 | EA |  | 0 | 123.52 | 4 | 494.08 | 494.08
21 | BB-1-21, Baseboard, "SLANT FIN" RL-10. | 1 | 0% | 1 | EA |  | 0 | 123.52 | 4 | 494.08 | 494.08
22 | BB-1-22, Baseboard, "SLANT FIN" RL-10. | 1 | 0% | 1 | EA |  | 0 | 123.52 | 4 | 494.08 | 494.08
23 | BB-1-23, Baseboard, "SLANT FIN" RL-10. | 1 | 0% | 1 | EA |  | 0 | 123.52 | 4 | 494.08 | 494.08
24 | BB-1-24, Baseboard, "SLANT FIN" RL-10. | 1 | 0% | 1 | EA |  | 0 | 123.52 | 4 | 494.08 | 494.08
25 | BB-1-25, Baseboard, "SLANT FIN" RL-10. | 1 | 0% | 1 | EA |  | 0 | 123.52 | 4 | 494.08 | 494.08
26 | BB-1-26, Baseboard, "SLANT FIN" RL-10. | 1 | 0% | 1 | EA |  | 0 | 123.52 | 4 | 494.08 | 494.08
27 | BB-1-27, Baseboard, "SLANT FIN" RL-10. | 1 | 0% | 1 | EA |  | 0 | 123.52 | 4 | 494.08 | 494.08
28 | BB-1-28, Baseboard, "SLANT FIN" RL-10. | 1 | 0% | 1 | EA |  | 0 | 123.52 | 4 | 494.08 | 494.08
29 | BB-1-29, Baseboard, "SLANT FIN" RL-10. | 1 | 0% | 1 | EA |  | 0 | 123.52 | 4 | 494.08 | 494.08
30 | BB-1-30, Baseboard, "SLANT FIN" RL-10. | 1 | 0% | 1 | EA |  | 0 | 123.52 | 4 | 494.08 | 494.08
31 | BB-1-31, Baseboard, "SLANT FIN" RL-10. | 1 | 0% | 1 | EA |  | 0 | 123.52 | 4 | 494.08 | 494.08
32 | BB-1-32, Baseboard, "SLANT FIN" RL-10. | 1 | 0% | 1 | EA |  | 0 | 123.52 | 4 | 494.08 | 494.08
33 | BB-1-33, Baseboard, "SLANT FIN" RL-10. | 1 | 0% | 1 | EA |  | 0 | 123.52 | 4 | 494.08 | 494.08
34 | BB-1-34, Baseboard, "SLANT FIN" RL-10. | 1 | 0% | 1 | EA |  | 0 | 123.52 | 4 | 494.08 | 494.08
35 | BB-1-35, Baseboard, "SLANT FIN" RL-10. | 1 | 0% | 1 | EA |  | 0 | 123.52 | 4 | 494.08 | 494.08
36 | BB-1-36, Baseboard, "SLANT FIN" RL-10. | 1 | 0% | 1 | EA |  | 0 | 123.52 | 4 | 494.08 | 494.08
37 | BB-1-37, Baseboard, "SLANT FIN" RL-10. | 1 | 0% | 1 | EA |  | 0 | 123.52 | 4 | 494.08 | 494.08
38 | BB-1-38, Baseboard, "SLANT FIN" RL-10. | 1 | 0% | 1 | EA |  | 0 | 123.52 | 4 | 494.08 | 494.08
39 | BB-1-39, Baseboard, "SLANT FIN" RL-10. | 1 | 0% | 1 | EA |  | 0 | 123.52 | 4 | 494.08 | 494.08
40 | BB-1-40, Baseboard, "SLANT FIN" RL-10. | 1 | 0% | 1 | EA |  | 0 | 123.52 | 4 | 494.08 | 494.08
41 | BB-1-41, Baseboard, "SLANT FIN" RL-10. | 1 | 0% | 1 | EA |  | 0 | 123.52 | 4 | 494.08 | 494.08
42 | BB-1-42, Baseboard, "SLANT FIN" RL-10. | 1 | 0% | 1 | EA |  | 0 | 123.52 | 4 | 494.08 | 494.08
43 | BB-1-43, Baseboard, "SLANT FIN" RL-10. | 1 | 0% | 1 | EA |  | 0 | 123.52 | 4 | 494.08 | 494.08
44 | BB-1-44, Baseboard, "SLANT FIN" RL-10. | 1 | 0% | 1 | EA |  | 0 | 123.52 | 4 | 494.08 | 494.08
45 | BB-1-45, Baseboard, "SLANT FIN" RL-10. | 1 | 0% | 1 | EA |  | 0 | 123.52 | 4 | 494.08 | 494.08
46 | BB-1-46, Baseboard, "SLANT FIN" RL-10. | 1 | 0% | 1 | EA |  | 0 | 123.52 | 4 | 494.08 | 494.08
47 | BB-1-47, Baseboard, "SLANT FIN" RL-10. | 1 | 0% | 1 | EA |  | 0 | 123.52 | 4 | 494.08 | 494.08
48 | BB-1-48, Baseboard, "SLANT FIN" RL-10. | 1 | 0% | 1 | EA |  | 0 | 123.52 | 4 | 494.08 | 494.08
49 | BB-1-49, Baseboard, "SLANT FIN" RL-10. | 1 | 0% | 1 | EA |  | 0 | 123.52 | 4 | 494.08 | 494.08
50 | BB-1-50, Baseboard, "SLANT FIN" RL-10. | 1 | 0% | 1 | EA |  | 0 | 123.52 | 4 | 494.08 | 494.08
51 | BB-1-51, Baseboard, "SLANT FIN" RL-10. | 1 | 0% | 1 | EA |  | 0 | 123.52 | 4 | 494.08 | 494.08
52 | BB-1-52, Baseboard, "SLANT FIN" RL-10. | 1 | 0% | 1 | EA |  | 0 | 123.52 | 4 | 494.08 | 494.08
53 | BB-1-53, Baseboard, "SLANT FIN" RL-10. | 1 | 0% | 1 | EA |  | 0 | 123.52 | 4 | 494.08 | 494.08
54 | BB-1-54, Baseboard, "SLANT FIN" RL-10. | 1 | 0% | 1 | EA |  | 0 | 123.52 | 4 | 494.08 | 494.08
55 | BB-1-55, Baseboard, "SLANT FIN" RL-10. | 1 | 0% | 1 | EA |  | 0 | 123.52 | 4 | 494.08 | 494.08
56 | BB-1-56, Baseboard, "SLANT FIN" RL-10. | 1 | 0% | 1 | EA |  | 0 | 123.52 | 4 | 494.08 | 494.08
57 | BB-1-57, Baseboard, "SLANT FIN" RL-10. | 1 | 0% | 1 | EA |  | 0 | 123.52 | 4 | 494.08 | 494.08
58 | BB-1-58, Baseboard, "SLANT FIN" RL-10. | 1 | 0% | 1 | EA |  | 0 | 123.52 | 4 | 494.08 | 494.08
59 | BB-1-59, Baseboard, "SLANT FIN" RL-10. | 1 | 0% | 1 | EA |  | 0 | 123.52 | 4 | 494.08 | 494.08
60 | BB-1-60, Baseboard, "SLANT FIN" RL-10. | 1 | 0% | 1 | EA |  | 0 | 123.52 | 4 | 494.08 | 494.08
61 | BB-1-61, Baseboard, "SLANT FIN" RL-10. | 1 | 0% | 1 | EA |  | 0 | 123.52 | 4 | 494.08 | 494.08
62 | BB-1-62, Baseboard, "SLANT FIN" RL-10. | 1 | 0% | 1 | EA |  | 0 | 123.52 | 4 | 494.08 | 494.08
63 | BB-1-63, Baseboard, "SLANT FIN" RL-10. | 1 | 0% | 1 | EA |  | 0 | 123.52 | 4 | 494.08 | 494.08
64 | BB-1-64, Baseboard, "SLANT FIN" RL-10. | 1 | 0% | 1 | EA |  | 0 | 123.52 | 4 | 494.08 | 494.08
65 | BB-1-65, Baseboard, "SLANT FIN" RL-10. | 1 | 0% | 1 | EA |  | 0 | 123.52 | 4 | 494.08 | 494.08
66 | BB-2-1, Baseboard, "SLANT FIN" RL-10. | 1 | 0% | 1 | EA |  | 0 | 123.52 | 4 | 494.08 | 494.08
67 | BB-2-2, Baseboard, "SLANT FIN" RL-10. | 1 | 0% | 1 | EA |  | 0 | 123.52 | 4 | 494.08 | 494.08
68 | BB-2-3, Baseboard, "SLANT FIN" RL-10. | 1 | 0% | 1 | EA |  | 0 | 123.52 | 4 | 494.08 | 494.08
69 | BB-2-4, Baseboard, "SLANT FIN" RL-10. | 1 | 0% | 1 | EA |  | 0 | 123.52 | 4 | 494.08 | 494.08
70 | BB-2-5, Baseboard, "SLANT FIN" RL-10. | 1 | 0% | 1 | EA |  | 0 | 123.52 | 4 | 494.08 | 494.08
71 | BB-2-6, Baseboard, "SLANT FIN" RL-10. | 1 | 0% | 1 | EA |  | 0 | 123.52 | 4 | 494.08 | 494.08
72 | BB-2-7, Baseboard, "SLANT FIN" RL-10. | 1 | 0% | 1 | EA |  | 0 | 123.52 | 4 | 494.08 | 494.08
73 | BB-2-8, Baseboard, "SLANT FIN" RL-10. | 1 | 0% | 1 | EA |  | 0 | 123.52 | 4 | 494.08 | 494.08
74 | BB-2-9, Baseboard, "SLANT FIN" RL-10. | 1 | 0% | 1 | EA |  | 0 | 123.52 | 4 | 494.08 | 494.08
75 | BB-2-10, Baseboard, "SLANT FIN" RL-10. | 1 | 0% | 1 | EA |  | 0 | 123.52 | 4 | 494.08 | 494.08
76 | BB-2-11, Baseboard, "SLANT FIN" RL-10. | 1 | 0% | 1 | EA |  | 0 | 123.52 | 4 | 494.08 | 494.08
77 | BB-2-12, Baseboard, "SLANT FIN" RL-10. | 1 | 0% | 1 | EA |  | 0 | 123.52 | 4 | 494.08 | 494.08
78 | BB-2-13, Baseboard, "SLANT FIN" RL-10. | 1 | 0% | 1 | EA |  | 0 | 123.52 | 4 | 494.08 | 494.08
79 | BB-2-14, Baseboard, "SLANT FIN" RL-10. | 1 | 0% | 1 | EA |  | 0 | 123.52 | 4 | 494.08 | 494.08
80 | BB-2-15, Baseboard, "SLANT FIN" RL-10. | 1 | 0% | 1 | EA |  | 0 | 123.52 | 4 | 494.08 | 494.08
81 | BB-2-16, Baseboard, "SLANT FIN" RL-10. | 1 | 0% | 1 | EA |  | 0 | 123.52 | 4 | 494.08 | 494.08
82 | BB-2-17, Baseboard, "SLANT FIN" RL-10. | 1 | 0% | 1 | EA |  | 0 | 123.52 | 4 | 494.08 | 494.08
83 | BB-2-18, Baseboard, "SLANT FIN" RL-10. | 1 | 0% | 1 | EA |  | 0 | 123.52 | 4 | 494.08 | 494.08
84 | BB-2-19, Baseboard, "SLANT FIN" RL-10. | 1 | 0% | 1 | EA |  | 0 | 123.52 | 4 | 494.08 | 494.08
85 | BB-2-20, Baseboard, "SLANT FIN" RL-10. | 1 | 0% | 1 | EA |  | 0 | 123.52 | 4 | 494.08 | 494.08
86 | BB-2-21, Baseboard, "SLANT FIN" RL-10. | 1 | 0% | 1 | EA |  | 0 | 123.52 | 4 | 494.08 | 494.08
87 | BB-2-22, Baseboard, "SLANT FIN" RL-10. | 1 | 0% | 1 | EA |  | 0 | 123.52 | 4 | 494.08 | 494.08
88 | BB-2-23, Baseboard, "SLANT FIN" RL-10. | 1 | 0% | 1 | EA |  | 0 | 123.52 | 4 | 494.08 | 494.08
89 | BB-2-24, Baseboard, "SLANT FIN" RL-10. | 1 | 0% | 1 | EA |  | 0 | 123.52 | 4 | 494.08 | 494.08
90 | BB-2-25, Baseboard, "SLANT FIN" RL-10. | 1 | 0% | 1 | EA |  | 0 | 123.52 | 4 | 494.08 | 494.08
91 | BB-2-26, Baseboard, "SLANT FIN" RL-10. | 1 | 0% | 1 | EA |  | 0 | 123.52 | 4 | 494.08 | 494.08
92 | BB-2-27, Baseboard, "SLANT FIN" RL-10. | 1 | 0% | 1 | EA |  | 0 | 123.52 | 4 | 494.08 | 494.08
93 | BB-2-28, Baseboard, "SLANT FIN" RL-10. | 1 | 0% | 1 | EA |  | 0 | 123.52 | 4 | 494.08 | 494.08
94 | BB-2-29, Baseboard, "SLANT FIN" RL-10. | 1 | 0% | 1 | EA |  | 0 | 123.52 | 4 | 494.08 | 494.08
95 | BB-2-30, Baseboard, "SLANT FIN" RL-10. | 1 | 0% | 1 | EA |  | 0 | 123.52 | 4 | 494.08 | 494.08
96 | BB-2-31, Baseboard, "SLANT FIN" RL-10. | 1 | 0% | 1 | EA |  | 0 | 123.52 | 4 | 494.08 | 494.08
97 | BB-2-32, Baseboard, "SLANT FIN" RL-10. | 1 | 0% | 1 | EA |  | 0 | 123.52 | 4 | 494.08 | 494.08
98 | BB-2-33, Baseboard, "SLANT FIN" RL-10. | 1 | 0% | 1 | EA |  | 0 | 123.52 | 4 | 494.08 | 494.08
99 | BB-2-34, Baseboard, "SLANT FIN" RL-10. | 1 | 0% | 1 | EA |  | 0 | 123.52 | 4 | 494.08 | 494.08
100 | BB-2-35, Baseboard, "SLANT FIN" RL-10. | 1 | 0% | 1 | EA |  | 0 | 123.52 | 4 | 494.08 | 494.08
101 | BB-2-36, Baseboard, "SLANT FIN" RL-10. | 1 | 0% | 1 | EA |  | 0 | 123.52 | 4 | 494.08 | 494.08
102 | BB-2-37, Baseboard, "SLANT FIN" RL-10. | 1 | 0% | 1 | EA |  | 0 | 123.52 | 4 | 494.08 | 494.08
103 | BB-2-38, Baseboard, "SLANT FIN" RL-10. | 1 | 0% | 1 | EA |  | 0 | 123.52 | 4 | 494.08 | 494.08
104 | BB-2-39, Baseboard, "SLANT FIN" RL-10. | 1 | 0% | 1 | EA |  | 0 | 123.52 | 4 | 494.08 | 494.08
105 | BB-2-40, Baseboard, "SLANT FIN" RL-10. | 1 | 0% | 1 | EA |  | 0 | 123.52 | 4 | 494.08 | 494.08
106 | BB-2-41, Baseboard, "SLANT FIN" RL-10. | 1 | 0% | 1 | EA |  | 0 | 123.52 | 4 | 494.08 | 494.08
107 | BB-2-42, Baseboard, "SLANT FIN" RL-10. | 1 | 0% | 1 | EA |  | 0 | 123.52 | 4 | 494.08 | 494.08
108 | BB-2-43, Baseboard, "SLANT FIN" RL-10. | 1 | 0% | 1 | EA |  | 0 | 123.52 | 4 | 494.08 | 494.08
109 | BB-2-44, Baseboard, "SLANT FIN" RL-10. | 1 | 0% | 1 | EA |  | 0 | 123.52 | 4 | 494.08 | 494.08
110 | BB-2-45, Baseboard, "SLANT FIN" RL-10. | 1 | 0% | 1 | EA |  | 0 | 123.52 | 4 | 494.08 | 494.08
111 | BB-2-46, Baseboard, "SLANT FIN" RL-10. | 1 | 0% | 1 | EA |  | 0 | 123.52 | 4 | 494.08 | 494.08
112 | BB-2-47, Baseboard, "SLANT FIN" RL-10. | 1 | 0% | 1 | EA |  | 0 | 123.52 | 4 | 494.08 | 494.08
113 | BB-2-48, Baseboard, "SLANT FIN" RL-10. | 1 | 0% | 1 | EA |  | 0 | 123.52 | 4 | 494.08 | 494.08
114 | BB-2-49, Baseboard, "SLANT FIN" RL-10. | 1 | 0% | 1 | EA |  | 0 | 123.52 | 4 | 494.08 | 494.08
115 | BB-2-50, Baseboard, "SLANT FIN" RL-10. | 1 | 0% | 1 | EA |  | 0 | 123.52 | 4 | 494.08 | 494.08
116 | BB-2-51, Baseboard, "SLANT FIN" RL-10. | 1 | 0% | 1 | EA |  | 0 | 123.52 | 4 | 494.08 | 494.08
117 | BB-2-52, Baseboard, "SLANT FIN" RL-10. | 1 | 0% | 1 | EA |  | 0 | 123.52 | 4 | 494.08 | 494.08
118 | BB-2-53, Baseboard, "SLANT FIN" RL-10. | 1 | 0% | 1 | EA |  | 0 | 123.52 | 4 | 494.08 | 494.08
119 | BB-2-54, Baseboard, "SLANT FIN" RL-10. | 1 | 0% | 1 | EA |  | 0 | 123.52 | 4 | 494.08 | 494.08
120 | BB-2-55, Baseboard, "SLANT FIN" RL-10. | 1 | 0% | 1 | EA |  | 0 | 123.52 | 4 | 494.08 | 494.08
121 | BB-2-56, Baseboard, "SLANT FIN" RL-10. | 1 | 0% | 1 | EA |  | 0 | 123.52 | 4 | 494.08 | 494.08
122 | BB-2-57, Baseboard, "SLANT FIN" RL-10. | 1 | 0% | 1 | EA |  | 0 | 123.52 | 4 | 494.08 | 494.08
123 | BB-2-58, Baseboard, "SLANT FIN" RL-10. | 1 | 0% | 1 | EA |  | 0 | 123.52 | 4 | 494.08 | 494.08
124 | BB-2-59, Baseboard, "SLANT FIN" RL-10. | 1 | 0% | 1 | EA |  | 0 | 123.52 | 4 | 494.08 | 494.08
125 | BB-2-60, Baseboard, "SLANT FIN" RL-10. | 1 | 0% | 1 | EA |  | 0 | 123.52 | 4 | 494.08 | 494.08
126 | BB-2-61, Baseboard, "SLANT FIN" RL-10. | 1 | 0% | 1 | EA |  | 0 | 123.52 | 4 | 494.08 | 494.08
127 | BB-2-62, Baseboard, "SLANT FIN" RL-10. | 1 | 0% | 1 | EA |  | 0 | 123.52 | 4 | 494.08 | 494.08
128 | BB-2-63, Baseboard, "SLANT FIN" RL-10. | 1 | 0% | 1 | EA |  | 0 | 123.52 | 4 | 494.08 | 494.08
129 | BB-2-64, Baseboard, "SLANT FIN" RL-10. | 1 | 0% | 1 | EA |  | 0 | 123.52 | 4 | 494.08 | 494.08
130 | BB-2-65, Baseboard, "SLANT FIN" RL-10. | 1 | 0% | 1 | EA |  | 0 | 123.52 | 4 | 494.08 | 494.08
131 | BB-2-66, Baseboard, "SLANT FIN" RL-10. | 1 | 0% | 1 | EA |  | 0 | 123.52 | 4 | 494.08 | 494.08
132 | BB-2-67, Baseboard, "SLANT FIN" RL-10. | 1 | 0% | 1 | EA |  | 0 | 123.52 | 4 | 494.08 | 494.08
133 | BB-2-68, Baseboard, "SLANT FIN" RL-10. | 1 | 0% | 1 | EA |  | 0 | 123.52 | 4 | 494.08 | 494.08
134 | BB-2-69, Baseboard, "SLANT FIN" RL-10. | 1 | 0% | 1 | EA |  | 0 | 123.52 | 4 | 494.08 | 494.08
135 | BB-2-70, Baseboard, "SLANT FIN" RL-10. | 1 | 0% | 1 | EA |  | 0 | 123.52 | 4 | 494.08 | 494.08
136 | BB-3-1, Baseboard, "SLANT FIN" RL-10. | 1 | 0% | 1 | EA |  | 0 | 123.52 | 4 | 494.08 | 494.08
137 | BB-3-2, Baseboard, "SLANT FIN" RL-10. | 1 | 0% | 1 | EA |  | 0 | 123.52 | 4 | 494.08 | 494.08
138 | BB-3-3, Baseboard, "SLANT FIN" RL-10. | 1 | 0% | 1 | EA |  | 0 | 123.52 | 4 | 494.08 | 494.08
139 | BB-3-4, Baseboard, "SLANT FIN" RL-10. | 1 | 0% | 1 | EA |  | 0 | 123.52 | 4 | 494.08 | 494.08
140 | BB-3-5, Baseboard, "SLANT FIN" RL-10. | 1 | 0% | 1 | EA |  | 0 | 123.52 | 4 | 494.08 | 494.08
141 | BB-3-6, Baseboard, "SLANT FIN" RL-10. | 1 | 0% | 1 | EA |  | 0 | 123.52 | 4 | 494.08 | 494.08
142 | BB-3-7, Baseboard, "SLANT FIN" RL-10. | 1 | 0% | 1 | EA |  | 0 | 123.52 | 4 | 494.08 | 494.08
143 | BB-3-8, Baseboard, "SLANT FIN" RL-10. | 1 | 0% | 1 | EA |  | 0 | 123.52 | 4 | 494.08 | 494.08
144 | BB-3-9, Baseboard, "SLANT FIN" RL-10. | 1 | 0% | 1 | EA |  | 0 | 123.52 | 4 | 494.08 | 494.08
145 | BB-3-10, Baseboard, "SLANT FIN" RL-10. | 1 | 0% | 1 | EA |  | 0 | 123.52 | 4 | 494.08 | 494.08
146 | BB-3-11, Baseboard, "SLANT FIN" RL-10. | 1 | 0% | 1 | EA |  | 0 | 123.52 | 4 | 494.08 | 494.08
147 | BB-3-12, Baseboard, "SLANT FIN" RL-10. | 1 | 0% | 1 | EA |  | 0 | 123.52 | 4 | 494.08 | 494.08
148 | BB-3-13, Baseboard, "SLANT FIN" RL-10. | 1 | 0% | 1 | EA |  | 0 | 123.52 | 4 | 494.08 | 494.08
149 | BB-3-14, Baseboard, "SLANT FIN" RL-10. | 1 | 0% | 1 | EA |  | 0 | 123.52 | 4 | 494.08 | 494.08
150 | BB-3-15, Baseboard, "SLANT FIN" RL-10. | 1 | 0% | 1 | EA |  | 0 | 123.52 | 4 | 494.08 | 494.08
151 | BB-3-16, Baseboard, "SLANT FIN" RL-10. | 1 | 0% | 1 | EA |  | 0 | 123.52 | 4 | 494.08 | 494.08
152 | BB-3-17, Baseboard, "SLANT FIN" RL-10. | 1 | 0% | 1 | EA |  | 0 | 123.52 | 4 | 494.08 | 494.08
153 | BB-3-18, Baseboard, "SLANT FIN" RL-10. | 1 | 0% | 1 | EA |  | 0 | 123.52 | 4 | 494.08 | 494.08
154 | BB-3-19, Baseboard, "SLANT FIN" RL-10. | 1 | 0% | 1 | EA |  | 0 | 123.52 | 4 | 494.08 | 494.08
155 | BB-3-20, Baseboard, "SLANT FIN" RL-10. | 1 | 0% | 1 | EA |  | 0 | 123.52 | 4 | 494.08 | 494.08
156 | BB-3-21, Baseboard, "SLANT FIN" RL-10. | 1 | 0% | 1 | EA |  | 0 | 123.52 | 4 | 494.08 | 494.08
157 | BB-3-22, Baseboard, "SLANT FIN" RL-10. | 1 | 0% | 1 | EA |  | 0 | 123.52 | 4 | 494.08 | 494.08
158 | BB-3-23, Baseboard, "SLANT FIN" RL-10. | 1 | 0% | 1 | EA |  | 0 | 123.52 | 4 | 494.08 | 494.08
159 | BB-3-24, Baseboard, "SLANT FIN" RL-10. | 1 | 0% | 1 | EA |  | 0 | 123.52 | 4 | 494.08 | 494.08
160 | BB-3-25, Baseboard, "SLANT FIN" RL-10. | 1 | 0% | 1 | EA |  | 0 | 123.52 | 4 | 494.08 | 494.08
161 | BB-3-26, Baseboard, "SLANT FIN" RL-10. | 1 | 0% | 1 | EA |  | 0 | 123.52 | 4 | 494.08 | 494.08
162 | BB-3-27, Baseboard, "SLANT FIN" RL-10. | 1 | 0% | 1 | EA |  | 0 | 123.52 | 4 | 494.08 | 494.08
163 | BB-3-28, Baseboard, "SLANT FIN" RL-10. | 1 | 0% | 1 | EA |  | 0 | 123.52 | 4 | 494.08 | 494.08
164 | BB-3-29, Baseboard, "SLANT FIN" RL-10. | 1 | 0% | 1 | EA |  | 0 | 123.52 | 4 | 494.08 | 494.08
165 | BB-3-30, Baseboard, "SLANT FIN" RL-10. | 1 | 0% | 1 | EA |  | 0 | 123.52 | 4 | 494.08 | 494.08
166 | BB-3-31, Baseboard, "SLANT FIN" RL-10. | 1 | 0% | 1 | EA |  | 0 | 123.52 | 4 | 494.08 | 494.08
167 | BB-3-32, Baseboard, "SLANT FIN" RL-10. | 1 | 0% | 1 | EA |  | 0 | 123.52 | 4 | 494.08 | 494.08
168 | BB-3-33, Baseboard, "SLANT FIN" RL-10. | 1 | 0% | 1 | EA |  | 0 | 123.52 | 4 | 494.08 | 494.08
169 | BB-3-34, Baseboard, "SLANT FIN" RL-10. | 1 | 0% | 1 | EA |  | 0 | 123.52 | 4 | 494.08 | 494.08
170 | BB-3-35, Baseboard, "SLANT FIN" RL-10. | 1 | 0% | 1 | EA |  | 0 | 123.52 | 4 | 494.08 | 494.08
171 | BB-3-36, Baseboard, "SLANT FIN" RL-10. | 1 | 0% | 1 | EA |  | 0 | 123.52 | 4 | 494.08 | 494.08
172 | BB-3-37, Baseboard, "SLANT FIN" RL-10. | 1 | 0% | 1 | EA |  | 0 | 123.52 | 4 | 494.08 | 494.08
173 | BB-3-38, Baseboard, "SLANT FIN" RL-10. | 1 | 0% | 1 | EA |  | 0 | 123.52 | 4 | 494.08 | 494.08
174 | BB-3-39, Baseboard, "SLANT FIN" RL-10. | 1 | 0% | 1 | EA |  | 0 | 123.52 | 4 | 494.08 | 494.08
175 | BB-3-40, Baseboard, "SLANT FIN" RL-10. | 1 | 0% | 1 | EA |  | 0 | 123.52 | 4 | 494.08 | 494.08
176 | BB-3-41, Baseboard, "SLANT FIN" RL-10. | 1 | 0% | 1 | EA |  | 0 | 123.52 | 4 | 494.08 | 494.08
177 | BB-3-42, Baseboard, "SLANT FIN" RL-10. | 1 | 0% | 1 | EA |  | 0 | 123.52 | 4 | 494.08 | 494.08
178 | BB-3-43, Baseboard, "SLANT FIN" RL-10. | 1 | 0% | 1 | EA |  | 0 | 123.52 | 4 | 494.08 | 494.08
179 | BB-3-44, Baseboard, "SLANT FIN" RL-10. | 1 | 0% | 1 | EA |  | 0 | 123.52 | 4 | 494.08 | 494.08
180 | BB-3-45, Baseboard, "SLANT FIN" RL-10. | 1 | 0% | 1 | EA |  | 0 | 123.52 | 4 | 494.08 | 494.08
181 | BB-3-46, Baseboard, "SLANT FIN" RL-10. | 1 | 0% | 1 | EA |  | 0 | 123.52 | 4 | 494.08 | 494.08
182 | BB-3-47, Baseboard, "SLANT FIN" RL-10. | 1 | 0% | 1 | EA |  | 0 | 123.52 | 4 | 494.08 | 494.08
183 | BB-3-48, Baseboard, "SLANT FIN" RL-10. | 1 | 0% | 1 | EA |  | 0 | 123.52 | 4 | 494.08 | 494.08
184 | BB-3-49, Baseboard, "SLANT FIN" RL-10. | 1 | 0% | 1 | EA |  | 0 | 123.52 | 4 | 494.08 | 494.08
185 | BB-3-50, Baseboard, "SLANT FIN" RL-10. | 1 | 0% | 1 | EA |  | 0 | 123.52 | 4 | 494.08 | 494.08
186 | BB-3-51, Baseboard, "SLANT FIN" RL-10. | 1 | 0% | 1 | EA |  | 0 | 123.52 | 4 | 494.08 | 494.08
187 | BB-3-52, Baseboard, "SLANT FIN" RL-10. | 1 | 0% | 1 | EA |  | 0 | 123.52 | 4 | 494.08 | 494.08
188 | BB-3-53, Baseboard, "SLANT FIN" RL-10. | 1 | 0% | 1 | EA |  | 0 | 123.52 | 4 | 494.08 | 494.08
189 | BB-3-54, Baseboard, "SLANT FIN" RL-10. | 1 | 0% | 1 | EA |  | 0 | 123.52 | 4 | 494.08 | 494.08
190 | BB-3-55, Baseboard, "SLANT FIN" RL-10. | 1 | 0% | 1 | EA |  | 0 | 123.52 | 4 | 494.08 | 494.08
191 | BB-3-56, Baseboard, "SLANT FIN" RL-10. | 1 | 0% | 1 | EA |  | 0 | 123.52 | 4 | 494.08 | 494.08
192 | BB-3-57, Baseboard, "SLANT FIN" RL-10. | 1 | 0% | 1 | EA |  | 0 | 123.52 | 4 | 494.08 | 494.08
193 | BB-3-58, Baseboard, "SLANT FIN" RL-10. | 1 | 0% | 1 | EA |  | 0 | 123.52 | 4 | 494.08 | 494.08
194 | BB-3-59, Baseboard, "SLANT FIN" RL-10. | 1 | 0% | 1 | EA |  | 0 | 123.52 | 4 | 494.08 | 494.08
195 | BB-3-60, Baseboard, "SLANT FIN" RL-10. | 1 | 0% | 1 | EA |  | 0 | 123.52 | 4 | 494.08 | 494.08
196 | BB-3-61, Baseboard, "SLANT FIN" RL-10. | 1 | 0% | 1 | EA |  | 0 | 123.52 | 4 | 494.08 | 494.08
197 | BB-3-62, Baseboard, "SLANT FIN" RL-10. | 1 | 0% | 1 | EA |  | 0 | 123.52 | 4 | 494.08 | 494.08
198 | BB-3-63, Baseboard, "SLANT FIN" RL-10. | 1 | 0% | 1 | EA |  | 0 | 123.52 | 4 | 494.08 | 494.08
199 | BB-3-64, Baseboard, "SLANT FIN" RL-10. | 1 | 0% | 1 | EA |  | 0 | 123.52 | 4 | 494.08 | 494.08
200 | BB-3-65, Baseboard, "SLANT FIN" RL-10. | 1 | 0% | 1 | EA |  | 0 | 123.52 | 4 | 494.08 | 494.08
201 | BB-3-66, Baseboard, "SLANT FIN" RL-10. | 1 | 0% | 1 | EA |  | 0 | 123.52 | 4 | 494.08 | 494.08
202 | BB-3-67, Baseboard, "SLANT FIN" RL-10. | 1 | 0% | 1 | EA |  | 0 | 123.52 | 4 | 494.08 | 494.08
203 | BB-3-68, Baseboard, "SLANT FIN" RL-10. | 1 | 0% | 1 | EA |  | 0 | 123.52 | 4 | 494.08 | 494.08
204 | BB-3-69, Baseboard, "SLANT FIN" RL-10. | 1 | 0% | 1 | EA |  | 0 | 123.52 | 4 | 494.08 | 494.08
205 | BB-3-70, Baseboard, "SLANT FIN" RL-10. | 1 | 0% | 1 | EA |  | 0 | 123.52 | 4 | 494.08 | 494.08
206 | BB-3-71, Baseboard, "SLANT FIN" RL-10. | 1 | 0% | 1 | EA |  | 0 | 123.52 | 4 | 494.08 | 494.08
207 | BB-3-72, Baseboard, "SLANT FIN" RL-10. | 1 | 0% | 1 | EA |  | 0 | 123.52 | 4 | 494.08 | 494.08
208 | BB-3-73, Baseboard, "SLANT FIN" RL-10. | 1 | 0% | 1 | EA |  | 0 | 123.52 | 4 | 494.08 | 494.08
209 | BB-3-74, Baseboard, "SLANT FIN" RL-10. | 1 | 0% | 1 | EA |  | 0 | 123.52 | 4 | 494.08 | 494.08
210 | BB-3-75, Baseboard, "SLANT FIN" RL-10. | 1 | 0% | 1 | EA |  | 0 | 123.52 | 4 | 494.08 | 494.08
211 | BB-3-76, Baseboard, "SLANT FIN" RL-10. | 1 | 0% | 1 | EA |  | 0 | 123.52 | 4 | 494.08 | 494.08
212 | BB-3-77, Baseboard, "SLANT FIN" RL-10. | 1 | 0% | 1 | EA |  | 0 | 123.52 | 4 | 494.08 | 494.08
213 | BB-3-78, Baseboard, "SLANT FIN" RL-10. | 1 | 0% | 1 | EA |  | 0 | 123.52 | 4 | 494.08 | 494.08
214 | BB-4-1, Baseboard, "SLANT FIN" RL-10. | 1 | 0% | 1 | EA |  | 0 | 123.52 | 4 | 494.08 | 494.08
CONTROL VALVE
1 | 6"Dia CV-1, Chilled Water, "BRAY, BELIMO, OR APPROVED EQUAL" MKL2-C060/70-0121SVH, Valve Type: Bray High Performance Butterfly Valve, 2-Way, 120 VAC POWER V / PH / HZ. | 1 | 0% | 1 | EA |  | 0 | 123.52 | 2.2 | 271.744 | 271.744
2 | 4"Dia CV-2, Chilled Water, "BRAY, BELIMO, OR APPROVED EQUAL" Belimo CCV Valve, 2-Way, Electronic Fail-Safe, Belimo CCV Valve, 24 VAC POWER V / PH / HZ. | 1 | 0% | 1 | EA |  | 0 | 123.52 | 2 | 247.04 | 247.04
3 | 4"Dia CV-3, Chilled Water, "BRAY, BELIMO, OR APPROVED EQUAL" Belimo CCV Valve, 2-Way, Electronic Fail-Safe, Belimo CCV Valve, 24 VAC POWER V / PH / HZ. | 1 | 0% | 1 | EA |  | 0 | 123.52 | 2 | 247.04 | 247.04
4 | 4"Dia CV-4, Chilled Water, "BRAY, BELIMO, OR APPROVED EQUAL" Belimo CCV Valve, 2-Way, Electronic Fail-Safe, Belimo CCV Valve, 24 VAC POWER V / PH / HZ. | 1 | 0% | 1 | EA |  | 0 | 123.52 | 2 | 247.04 | 247.04
5 | 4"Dia CV-5, Chilled Water, "BRAY, BELIMO, OR APPROVED EQUAL" PROVIDED BY AERCO BOILER MANUFACTURER, 24 VAC POWER V / PH / HZ. | 1 | 0% | 1 | EA |  | 0 | 123.52 | 2 | 247.04 | 247.04
6 | 4"Dia CV-6, Chilled Water, "BRAY, BELIMO, OR APPROVED EQUAL" PROVIDED BY AERCO BOILER MANUFACTURER, 24 VAC POWER V / PH / HZ. | 1 | 0% | 1 | EA |  | 0 | 123.52 | 2 | 247.04 | 247.04
HOT WATER UNIT HEATER
1 | UH-1-1, Hot Water Unit Heater, "TRANE" S-A18, 16 Motor W, 1 MCA, 1.8 MOP, 115 V, 1 PH, 60 HZ. 1. Osha Fan Guard. 2. Bas Contractor To Provide Distech Controls Controller (BACNET/IP), 2-Way Valve, And Space Temperature Sensor (No Display). | 1 | 0% | 1 | EA |  | 0 | 123.52 | 2 | 247.04 | 247.04
2 | UH-1-2, Hot Water Unit Heater, "TRANE" S-A18, 16 Motor W, 1 MCA, 1.8 MOP, 115 V, 1 PH, 60 HZ. 1. Osha Fan Guard. 2. Bas Contractor To Provide Distech Controls Controller (BACNET/IP), 2-Way Valve, And Space Temperature Sensor (No Display). | 1 | 0% | 1 | EA |  | 0 | 123.52 | 2 | 247.04 | 247.04
HOT WATER UNIT PIPING DETAIL
1 | 3/4" Dia Ball Valve | 4 | 0% | 4 | EA | 8.32 | 33.28 | 123.52 | 1.76 | 217.3952 | 250.6752
2 | 3/4" Dia Combination Balancing Valve / Flow Measuring Station | 2 | 0% | 2 | EA | 148.98 | 297.96 | 123.52 | 1.1 | 135.872 | 433.832
3 | 3/4" Dia Drain Valve | 2 | 0% | 2 | EA | 8.12 | 16.24 | 123.52 | 0.88 | 108.6976 | 124.9376
4 | 3/4" Dia Manual Air Vent | 4 | 0% | 4 | EA | 6.44 | 25.76 | 123.52 | 1.76 | 217.3952 | 243.1552
5 | 3/4" Dia Union | 4 | 0% | 4 | EA | 3.53 | 14.12 | 123.52 | 2.896 | 357.7139 | 371.8339
LOUVERS
1 | PL-1, Penthouse Louver, "GREENHECK" WRH. 1. Aluminum Housing & Bird Screen. 2. Aluminum Curb Cap W/ Mounting Holes. 3. 18" Aluminum Insulated Roof Curb W/Curb With Seal. | 1 | 0% | 1 | EA |  | 0 | 123.52 | 5 | 617.6 | 617.6
2 | 36"x16" Exhaust Louver, 1620 CFM | 1 | 0% | 1 | EA |  | 0 | 123.52 | 2.3 | 284.096 | 284.096
3 | 48"x26" Intake Louver, 1620 CFM | 1 | 0% | 1 | EA |  | 0 | 123.52 | 2.8 | 345.856 | 345.856
4 | 48"x36" Intake Louver, 3000 CFM | 1 | 0% | 1 | EA |  | 0 | 123.52 | 4 | 494.08 | 494.08
5 | 68"x68" Intake Louver, 10600 CFM | 1 | 0% | 1 | EA |  | 0 | 123.52 | 5 | 617.6 | 617.6
6 | 36"x26" Louver | 1 | 0% | 1 | EA |  | 0 | 123.52 | 2.3 | 284.096 | 284.096
FIRE SMOKE DAMPER
1 | 64"x18" FSD-1-1, Fire Smoke Damper, "RUSKIN" FSD60, 120 V, 1 PH, 60 HZ. | 1 | 0% | 1 | EA |  | 0 | 123.52 | 4.5 | 555.84 | 555.84
2 | 64"x18" FSD-1-2, Fire Smoke Damper, "RUSKIN" FSD60, 120 V, 1 PH, 60 HZ. | 1 | 0% | 1 | EA |  | 0 | 123.52 | 4.5 | 555.84 | 555.84
3 | 10"x6" FSD-1-3, Fire Smoke Damper, "RUSKIN" FSD60, 120 V, 1 PH, 60 HZ. | 1 | 0% | 1 | EA |  | 0 | 123.52 | 1 | 123.52 | 123.52
4 | 6"x6" FSD-1-4, Fire Smoke Damper, "RUSKIN" FSD60, 120 V, 1 PH, 60 HZ. | 1 | 0% | 1 | EA |  | 0 | 123.52 | 1 | 123.52 | 123.52
5 | 46"x24" FSD-1-5, Fire Smoke Damper, "RUSKIN" FSD60, 120 V, 1 PH, 60 HZ. | 1 | 0% | 1 | EA |  | 0 | 123.52 | 3.5 | 432.32 | 432.32
6 | 46"x26" FSD-1-6, Fire Smoke Damper, "RUSKIN" FSD60, 120 V, 1 PH, 60 HZ. | 1 | 0% | 1 | EA |  | 0 | 123.52 | 3.5 | 432.32 | 432.32
7 | 12"x10" FSD-1-7, Fire Smoke Damper, "RUSKIN" FSD60, 120 V, 1 PH, 60 HZ. | 1 | 0% | 1 | EA |  | 0 | 123.52 | 1.1 | 135.872 | 135.872
8 | 6"x6" FSD-1-8, Fire Smoke Damper, "RUSKIN" FSD60, 120 V, 1 PH, 60 HZ. | 1 | 0% | 1 | EA |  | 0 | 123.52 | 1 | 123.52 | 123.52
9 | 6"x8" FSD-1-9, Fire Smoke Damper, "RUSKIN" FSD60, 120 V, 1 PH, 60 HZ. | 1 | 0% | 1 | EA |  | 0 | 123.52 | 1 | 123.52 | 123.52
10 | 46"x26" FSD-2-1, Fire Smoke Damper, "RUSKIN" FSD60, 120 V, 1 PH, 60 HZ. | 1 | 0% | 1 | EA |  | 0 | 123.52 | 3.5 | 432.32 | 432.32
11 | 46"x26" FSD-2-2, Fire Smoke Damper, "RUSKIN" FSD60, 120 V, 1 PH, 60 HZ. | 1 | 0% | 1 | EA |  | 0 | 123.52 | 3.5 | 432.32 | 432.32
12 | 8"x8" FSD-2-3, Fire Smoke Damper, "RUSKIN" FSD60, 120 V, 1 PH, 60 HZ. | 1 | 0% | 1 | EA |  | 0 | 123.52 | 1 | 123.52 | 123.52
13 | 52"x26" FSD-2-4, Fire Smoke Damper, "RUSKIN" FSD60, 120 V, 1 PH, 60 HZ. | 1 | 0% | 1 | EA |  | 0 | 123.52 | 3.5 | 432.32 | 432.32
14 | 52"x26" FSD-2-5, Fire Smoke Damper, "RUSKIN" FSD60, 120 V, 1 PH, 60 HZ. | 1 | 0% | 1 | EA |  | 0 | 123.52 | 3.5 | 432.32 | 432.32
15 | 12"x10" FSD-2-6, Fire Smoke Damper, "RUSKIN" FSD60, 120 V, 1 PH, 60 HZ. | 1 | 0% | 1 | EA |  | 0 | 123.52 | 1 | 123.52 | 123.52
16 | 10"x10" FSD-2-7, Fire Smoke Damper, "RUSKIN" FSD60, 120 V, 1 PH, 60 HZ. | 1 | 0% | 1 | EA |  | 0 | 123.52 | 1 | 123.52 | 123.52
17 | 8"x6" FSD-2-8, Fire Smoke Damper, "RUSKIN" FSD60, 120 V, 1 PH, 60 HZ. | 1 | 0% | 1 | EA |  | 0 | 123.52 | 1 | 123.52 | 123.52
18 | 46"x26" FSD-3-1, Fire Smoke Damper, "RUSKIN" FSD60, 120 V, 1 PH, 60 HZ. | 1 | 0% | 1 | EA |  | 0 | 123.52 | 3.5 | 432.32 | 432.32
19 | 46"x26" FSD-3-2, Fire Smoke Damper, "RUSKIN" FSD60, 120 V, 1 PH, 60 HZ. | 1 | 0% | 1 | EA |  | 0 | 123.52 | 3.5 | 432.32 | 432.32
20 | 46"x26" FSD-3-3, Fire Smoke Damper, "RUSKIN" FSD60, 120 V, 1 PH, 60 HZ. | 1 | 0% | 1 | EA |  | 0 | 123.52 | 3.5 | 432.32 | 432.32
21 | 46"x26" FSD-3-4, Fire Smoke Damper, "RUSKIN" FSD60, 120 V, 1 PH, 60 HZ. | 1 | 0% | 1 | EA |  | 0 | 123.52 | 3.5 | 432.32 | 432.32
22 | 10"x6" FSD-3-5, Fire Smoke Damper, "RUSKIN" FSD60, 120 V, 1 PH, 60 HZ. | 1 | 0% | 1 | EA |  | 0 | 123.52 | 1 | 123.52 | 123.52
23 | 10"x8" FSD-3-6, Fire Smoke Damper, "RUSKIN" FSD60, 120 V, 1 PH, 60 HZ. | 1 | 0% | 1 | EA |  | 0 | 123.52 | 1 | 123.52 | 123.52
24 | 46"x24" FSD-3-7, Fire Smoke Damper, "RUSKIN" FSD60, 120 V, 1 PH, 60 HZ. | 1 | 0% | 1 | EA |  | 0 | 123.52 | 3.5 | 432.32 | 432.32
25 | 46"x26" FSD-3-8, Fire Smoke Damper, "RUSKIN" FSD60, 120 V, 1 PH, 60 HZ. | 1 | 0% | 1 | EA |  | 0 | 123.52 | 3.5 | 432.32 | 432.32
26 | 52"x26" FSD-3-9, Fire Smoke Damper, "RUSKIN" FSD60, 120 V, 1 PH, 60 HZ. | 1 | 0% | 1 | EA |  | 0 | 123.52 | 3.5 | 432.32 | 432.32
27 | 52"x26" FSD-3-10, Fire Smoke Damper, "RUSKIN" FSD60, 120 V, 1 PH, 60 HZ. | 1 | 0% | 1 | EA |  | 0 | 123.52 | 3.5 | 432.32 | 432.32
28 | 10"x8" FSD-3-11, Fire Smoke Damper, "RUSKIN" FSD60, 120 V, 1 PH, 60 HZ. | 1 | 0% | 1 | EA |  | 0 | 123.52 | 1 | 123.52 | 123.52
29 | 22"x10" FSD-3-12, Fire Smoke Damper, "RUSKIN" FSD60, 120 V, 1 PH, 60 HZ. | 1 | 0% | 1 | EA |  | 0 | 123.52 | 1.4 | 172.928 | 172.928
30 | 14"x10" FSD-3-13, Fire Smoke Damper, "RUSKIN" FSD60, 120 V, 1 PH, 60 HZ. | 1 | 0% | 1 | EA |  | 0 | 123.52 | 1.1 | 135.872 | 135.872
31 | 8"x10" FSD-3-14, Fire Smoke Damper, "RUSKIN" FSD60, 120 V, 1 PH, 60 HZ. | 1 | 0% | 1 | EA |  | 0 | 123.52 | 1 | 123.52 | 123.52
32 | 28"x28" FSD-3-15, Fire Smoke Damper, "RUSKIN" FSD60, 120 V, 1 PH, 60 HZ. | 1 | 0% | 1 | EA |  | 0 | 123.52 | 2 | 247.04 | 247.04
33 | 36"x26" FSD-4-1, Fire Smoke Damper, "RUSKIN" FSD60, 120 V, 1 PH, 60 HZ. | 1 | 0% | 1 | EA |  | 0 | 123.52 | 2 | 247.04 | 247.04
FIRE DAMPERS
1 | 6" Dia Fire Damper | 1 | 0% | 1 | EA |  | 0 | 123.52 | 1 | 123.52 | 123.52
2 | 6"x6" Fire Damper | 3 | 0% | 3 | EA |  | 0 | 123.52 | 3 | 370.56 | 370.56
3 | 8"x6" Fire Damper | 1 | 0% | 1 | EA |  | 0 | 123.52 | 1 | 123.52 | 123.52
4 | 10"x8" Fire Damper | 1 | 0% | 1 | EA |  | 0 | 123.52 | 1 | 123.52 | 123.52
5 | 10"x10" Fire Damper | 1 | 0% | 1 | EA |  | 0 | 123.52 | 1 | 123.52 | 123.52
6 | 12"x12" Fire Damper | 1 | 0% | 1 | EA |  | 0 | 123.52 | 1.1 | 135.872 | 135.872
7 | 16"x10" Fire Damper | 1 | 0% | 1 | EA |  | 0 | 123.52 | 1.1 | 135.872 | 135.872
8 | 18"x10" Fire Damper | 1 | 0% | 1 | EA |  | 0 | 123.52 | 1.3 | 160.576 | 160.576
9 | 18"x14" Fire Damper | 1 | 0% | 1 | EA |  | 0 | 123.52 | 1.3 | 160.576 | 160.576
10 | 20"x10" Fire Damper | 1 | 0% | 1 | EA |  | 0 | 123.52 | 1.4 | 172.928 | 172.928
11 | 30"x22" Fire Damper | 1 | 0% | 1 | EA |  | 0 | 123.52 | 2 | 247.04 | 247.04
12 | 46"x20" Fire Damper | 2 | 0% | 2 | EA |  | 0 | 123.52 | 5.2 | 642.304 | 642.304
13 | 48"x20" Fire Damper | 1 | 0% | 1 | EA |  | 0 | 123.52 | 3 | 370.56 | 370.56
VOLUME DAMPERS
1 | 4" Dia Volume Damper | 3 | 0% | 3 | EA |  | 0 | 123.52 | 3 | 370.56 | 370.56
2 | 6" Dia Volume Damper | 58 | 0% | 58 | EA |  | 0 | 123.52 | 58 | 7164.16 | 7164.16
3 | 6"x6" Volume Damper | 26 | 0% | 26 | EA |  | 0 | 123.52 | 26 | 3211.52 | 3211.52
4 | 6"x8" Volume Damper | 1 | 0% | 1 | EA |  | 0 | 123.52 | 1 | 123.52 | 123.52
5 | 8" Dia Volume Damper | 118 | 0% | 118 | EA |  | 0 | 123.52 | 118 | 14575.36 | 14575.36
6 | 8"x10" Volume Damper | 2 | 0% | 2 | EA |  | 0 | 123.52 | 2 | 247.04 | 247.04
7 | 8"x6" Volume Damper | 15 | 0% | 15 | EA |  | 0 | 123.52 | 15 | 1852.8 | 1852.8
8 | 8"x8" Volume Damper | 5 | 0% | 5 | EA |  | 0 | 123.52 | 5 | 617.6 | 617.6
9 | 10"x6" Volume Damper | 2 | 0% | 2 | EA |  | 0 | 123.52 | 2 | 247.04 | 247.04
10 | 10"x8" Volume Damper | 2 | 0% | 2 | EA |  | 0 | 123.52 | 2 | 247.04 | 247.04
11 | 10" Dia Volume Damper | 282 | 0% | 282 | EA |  | 0 | 123.52 | 282 | 34832.64 | 34832.64
12 | 10"x12" Volume Damper | 2 | 0% | 2 | EA |  | 0 | 123.52 | 2 | 247.04 | 247.04
13 | 12" Dia Volume Damper | 24 | 0% | 24 | EA |  | 0 | 123.52 | 26.4 | 3260.928 | 3260.928
14 | 12"x6" Volume Damper | 1 | 0% | 1 | EA |  | 0 | 123.52 | 1.1 | 135.872 | 135.872
15 | 12"x8" Volume Damper | 2 | 0% | 2 | EA |  | 0 | 123.52 | 2.2 | 271.744 | 271.744
16 | 12"x10" Volume Damper | 2 | 0% | 2 | EA |  | 0 | 123.52 | 2.2 | 271.744 | 271.744
17 | 12"x12" Volume Damper | 2 | 0% | 2 | EA |  | 0 | 123.52 | 2.2 | 271.744 | 271.744
18 | 14"x6" Volume Damper | 2 | 0% | 2 | EA |  | 0 | 123.52 | 2.2 | 271.744 | 271.744
19 | 14"x8" Volume Damper | 1 | 0% | 1 | EA |  | 0 | 123.52 | 1.1 | 135.872 | 135.872
20 | 20"x16" Volume Damper | 1 | 0% | 1 | EA |  | 0 | 123.52 | 1.4 | 172.928 | 172.928
21 | 38"x10" Volume Damper | 1 | 0% | 1 | EA |  | 0 | 123.52 | 2.6 | 321.152 | 321.152
22 | 42"x22" Volume Damper | 1 | 0% | 1 | EA |  | 0 | 123.52 | 2.6 | 321.152 | 321.152
23 | 46"x26" Volume Damper | 1 | 0% | 1 | EA |  | 0 | 123.52 | 2.6 | 321.152 | 321.152
24 | 48"x22" Volume Damper | 1 | 0% | 1 | EA |  | 0 | 123.52 | 3 | 370.56 | 370.56
25 | 52"x26" Volume Damper | 1 | 0% | 1 | EA |  | 0 | 123.52 | 3.5 | 432.32 | 432.32
26 | 54"x22" Volume Damper | 1 | 0% | 1 | EA |  | 0 | 123.52 | 3.5 | 432.32 | 432.32
27 | 54"x24" Volume Damper | 1 | 0% | 1 | EA |  | 0 | 123.52 | 3.5 | 432.32 | 432.32
28 | 60"x24" Volume Damper | 1 | 0% | 1 | EA |  | 0 | 123.52 | 4 | 494.08 | 494.08
29 | 64"x20" Volume Damper | 1 | 0% | 1 | EA |  | 0 | 123.52 | 4 | 494.08 | 494.08
30 | 66"x24" Volume Damper | 2 | 0% | 2 | EA |  | 0 | 123.52 | 8 | 988.16 | 988.16
31 | 72"x16" Volume Damper | 2 | 0% | 2 | EA |  | 0 | 123.52 | 9 | 1111.68 | 1111.68
32 | 80"x24" Volume Damper | 1 | 0% | 1 | EA |  | 0 | 123.52 | 5 | 617.6 | 617.6
33 | 90"x24" Volume Damper | 1 | 0% | 1 | EA |  | 0 | 123.52 | 6 | 741.12 | 741.12
MOTORIZED DAMPERS
1 | 14"x10" Motorized Damper | 1 | 0% | 1 | EA |  | 0 | 123.52 | 2.1 | 259.392 | 259.392
2 | 18"x16" Motorized Damper | 2 | 0% | 2 | EA |  | 0 | 123.52 | 4.6 | 568.192 | 568.192
3 | 20"x16" Motorized Damper | 1 | 0% | 1 | EA |  | 0 | 123.52 | 2.4 | 296.448 | 296.448
4 | 20"x20" Motorized Damper | 1 | 0% | 1 | EA |  | 0 | 123.52 | 2.4 | 296.448 | 296.448
5 | 48"x26" Motorized Damper | 1 | 0% | 1 | EA |  | 0 | 123.52 | 4.5 | 555.84 | 555.84
6 | 48"x36" Motorized Damper | 1 | 0% | 1 | EA |  | 0 | 123.52 | 4.5 | 555.84 | 555.84
7 | 68"x68" Motorized Damper | 1 | 0% | 1 | EA |  | 0 | 123.52 | 5.5 | 679.36 | 679.36
SMOKE DETECTOR
1 | SD-1-1, Smoke Detector | 1 | 0% | 1 | EA |  | 0 | 123.52 | 0.5 | 61.76 | 61.76
2 | SD-1-2, Smoke Detector | 1 | 0% | 1 | EA |  | 0 | 123.52 | 0.5 | 61.76 | 61.76
3 | SD-3-1, Smoke Detector | 1 | 0% | 1 | EA |  | 0 | 123.52 | 0.5 | 61.76 | 61.76
4 | SD-3-2, Smoke Detector | 1 | 0% | 1 | EA |  | 0 | 123.52 | 0.5 | 61.76 | 61.76
5 | SD-3-3, Smoke Detector | 1 | 0% | 1 | EA |  | 0 | 123.52 | 0.5 | 61.76 | 61.76
6 | SD-3-4, Smoke Detector | 1 | 0% | 1 | EA |  | 0 | 123.52 | 0.5 | 61.76 | 61.76
7 | SD-3-5, Smoke Detector | 1 | 0% | 1 | EA |  | 0 | 123.52 | 0.5 | 61.76 | 61.76
8 | SD-3-6, Smoke Detector | 1 | 0% | 1 | EA |  | 0 | 123.52 | 0.5 | 61.76 | 61.76
9 | SD-3-7, Smoke Detector | 1 | 0% | 1 | EA |  | 0 | 123.52 | 0.5 | 61.76 | 61.76
10 | SD-3-8, Smoke Detector | 1 | 0% | 1 | EA |  | 0 | 123.52 | 0.5 | 61.76 | 61.76
11 | SD-3-9, Smoke Detector | 1 | 0% | 1 | EA |  | 0 | 123.52 | 0.5 | 61.76 | 61.76
12 | SD-3-10, Smoke Detector | 1 | 0% | 1 | EA |  | 0 | 123.52 | 0.5 | 61.76 | 61.76
13 | SD-3-11, Smoke Detector | 1 | 0% | 1 | EA |  | 0 | 123.52 | 0.5 | 61.76 | 61.76
14 | SD-3-12, Smoke Detector | 1 | 0% | 1 | EA |  | 0 | 123.52 | 0.5 | 61.76 | 61.76
15 | SD-4-1, Smoke Detector | 1 | 0% | 1 | EA |  | 0 | 123.52 | 0.5 | 61.76 | 61.76
16 | SD-4-2, Smoke Detector | 1 | 0% | 1 | EA |  | 0 | 123.52 | 0.5 | 61.76 | 61.76
17 | SD-4-3, Smoke Detector | 1 | 0% | 1 | EA |  | 0 | 123.52 | 0.5 | 61.76 | 61.76
18 | SD-4-4, Smoke Detector | 1 | 0% | 1 | EA |  | 0 | 123.52 | 0.5 | 61.76 | 61.76
SENSORS
1 | SP, Static Pressure Sensor | 8 | 0% | 8 | EA |  | 0 | 123.52 | 4 | 494.08 | 494.08
2 | DP, Differential Pressure Sensor | 7 | 0% | 7 | EA |  | 0 | 123.52 | 3.5 | 432.32 | 432.32
3 | SD, Wall Mounted Smoke Detector | 2 | 0% | 2 | EA |  | 0 | 123.52 | 1 | 123.52 | 123.52
4 | TS, Wall Mounted Thermostat / Temperature Sensor | 177 | 0% | 177 | EA |  | 0 | 123.52 | 88.5 | 10931.52 | 10931.52
5 | RS, Wall Mounted Refrigerant Leak Detector | 4 | 0% | 4 | EA |  | 0 | 123.52 | 2 | 247.04 | 247.04
6 | SW, Wall Mounted Emergency Shut off Switch | 9 | 0% | 9 | EA |  | 0 | 123.52 | 6.75 | 833.76 | 833.76
7 | CG, Ceiling Mounted Combustible Gas Sensor | 2 | 0% | 2 | EA |  | 0 | 123.52 | 2 | 247.04 | 247.04
THERMOMETER
1 | Thermometer | 16 | 0% | 16 | EA |  | 0 | 123.52 | 8 | 988.16 | 988.16
2-WAY CONTROL VALVE
1 | 3/4" Dia Two Way Control Valve | 248 | 0% | 248 | EA |  | 0 | 123.52 | 136.4 | 16848.128 | 16848.128
VALVES
1 | 8" Dia Isolation Valve | 2 | 0% | 2 | EA |  | 0 | 123.52 | 6 | 741.12 | 741.12
2 | 10" Dia Isolation Valve | 2 | 0% | 2 | EA |  | 0 | 123.52 | 7 | 864.64 | 864.64
3 | 1" Dia Gate Valve | 4 | 0% | 4 | EA |  | 0 | 123.52 | 2.4 | 296.448 | 296.448
4 | 1-1/2" Dia Gate Valve | 14 | 0% | 14 | EA |  | 0 | 123.52 | 12.32 | 1521.7664 | 1521.7664
5 | 2" Dia Gate Valve | 4 | 0% | 4 | EA |  | 0 | 123.52 | 3.2 | 395.264 | 395.264
6 | 2-1/2" Dia Gate Valve | 10 | 0% | 10 | EA |  | 0 | 123.52 | 10 | 1235.2 | 1235.2
7 | 3" Dia Gate Valve | 2 | 0% | 2 | EA |  | 0 | 123.52 | 2.4 | 296.448 | 296.448
8 | 6" Dia Gate Valve | 10 | 0% | 10 | EA |  | 0 | 123.52 | 25 | 3088 | 3088
9 | 8" Dia Gate Valve | 19 | 0% | 19 | EA |  | 0 | 123.52 | 57 | 7040.64 | 7040.64
10 | 10" Dia Gate Valve | 10 | 0% | 10 | EA |  | 0 | 123.52 | 35 | 4323.2 | 4323.2
11 | 2-1/2" Dia Shutoff Valve | 2 | 0% | 2 | EA |  | 0 | 123.52 | 2 | 247.04 | 247.04
12 | 3" Dia Shutoff Valve | 2 | 0% | 2 | EA |  | 0 | 123.52 | 2.4 | 296.448 | 296.448
13 | 4" Dia Shutoff Valve | 14 | 0% | 14 | EA |  | 0 | 123.52 | 28 | 3458.56 | 3458.56
14 | 6" Dia Shutoff Valve | 4 | 0% | 4 | EA |  | 0 | 123.52 | 10 | 1235.2 | 1235.2
15 | 8" Dia Shutoff Valve | 1 | 0% | 1 | EA |  | 0 | 123.52 | 3 | 370.56 | 370.56
16 | 6" Dia Check Valve | 4 | 0% | 4 | EA |  | 0 | 123.52 | 10 | 1235.2 | 1235.2
17 | 8" Dia Check Valve | 4 | 0% | 4 | EA |  | 0 | 123.52 | 12 | 1482.24 | 1482.24
18 | 10" Dia Check Valve | 2 | 0% | 2 | EA |  | 0 | 123.52 | 7 | 864.64 | 864.64
19 | 2-1/2 Dia Balancing Valve | 4 | 0% | 4 | EA |  | 0 | 123.52 | 6.16 | 760.8832 | 760.8832
20 | 3" Dia Balancing Valve | 2 | 0% | 2 | EA |  | 0 | 123.52 | 3.08 | 380.4416 | 380.4416
21 | 6" Dia Balancing Valve | 2 | 0% | 2 | EA |  | 0 | 123.52 | 5.5 | 679.36 | 679.36
22 | 8" Dia Balancing Valve | 6 | 0% | 6 | EA |  | 0 | 123.52 | 19.8 | 2445.696 | 2445.696
23 | 10" Dia Balancing Valve | 4 | 0% | 4 | EA |  | 0 | 123.52 | 15.4 | 1902.208 | 1902.208
24 | 8" Dia Strainer With Drain Valve | 4 | 0% | 4 | EA |  | 0 | 123.52 | 12 | 1482.24 | 1482.24
25 | 10" Dia Strainer With Drain Valve | 2 | 0% | 2 | EA |  | 0 | 123.52 | 7 | 864.64 | 864.64
26 | 3/4" Dia Drain Valve With Cap | 1 | 0% | 1 | EA |  | 0 | 123.52 | 0.44 | 54.3488 | 54.3488
27 | 1-1/2" Dia Drain Valve With Hose End Cap | 2 | 0% | 2 | EA |  | 0 | 123.52 | 1.4 | 172.928 | 172.928
28 | 1" Dia Drain Valve With Cap | 4 | 0% | 4 | EA |  | 0 | 123.52 | 2.4 | 296.448 | 296.448
29 | 1" Dia Manual Blowdown Valve W/Cap | 3 | 0% | 3 | EA |  | 0 | 123.52 | 1.8 | 222.336 | 222.336
FLEXIBLE CONNECTOR
1 | 46"x24" Flexible Connector | 1 | 0% | 1 | EA | 54.64 | 54.64 | 123.52 | 1 | 123.52 | 178.16
2 | 46"x26" Flexible Connector | 4 | 0% | 4 | EA | 54.64 | 218.56 | 123.52 | 4 | 494.08 | 712.64
3 | 48"x26" Flexible Connector | 1 | 0% | 1 | EA | 58.98 | 58.98 | 123.52 | 1 | 123.52 | 182.5
4 | 52"x23" Flexible Connector | 1 | 0% | 1 | EA | 74.64 | 74.64 | 123.52 | 1.2 | 148.224 | 222.864
5 | 52"x26" Flexible Connector | 1 | 0% | 1 | EA | 75.78 | 75.78 | 123.52 | 1.2 | 148.224 | 224.004
6 | 54"x20" Flexible Connector | 1 | 0% | 1 | EA | 82.34 | 82.34 | 123.52 | 1.2 | 148.224 | 230.564
7 | 54"x24" Flexible Connector | 1 | 0% | 1 | EA | 85.62 | 85.62 | 123.52 | 1 | 123.52 | 209.14
FLEXIBLE CONNECTION
1 | 16"x16" Flexible Connection | 1 | 0% | 1 | EA | 21.32 | 21.32 | 123.52 | 0.5 | 61.76 | 83.08
2 | 18"x10" Flexible Connection | 1 | 0% | 1 | EA | 26.65 | 26.65 | 123.52 | 0.6 | 74.112 | 100.762
3 | 18"x12" Flexible Connection | 2 | 0% | 2 | EA | 26.78 | 53.56 | 123.52 | 1.2 | 148.224 | 201.784
4 | 42"x7" Flexible Connection | 2 | 0% | 2 | EA | 56.67 | 113.34 | 123.52 | 2 | 247.04 | 360.38
5 | 44"x10" Flexible Connection | 1 | 0% | 1 | EA | 58.82 | 58.82 | 123.52 | 1 | 123.52 | 182.34
BIRDS SCREEN
1 | 1/2"x1/2" Bird Screen | 6 | 0% | 6 | EA | 49.98 | 299.88 | 123.52 | 3 | 370.56 | 670.44
WALL OPENING TERMINATE
1 | Wall Opening Terminate, 30"x30" Neck Size, 18"x18" W/ WMS, 3000 CFM | 1 | 0% | 1 | EA | 84.78 | 84.78 | 123.52 | 0.75 | 92.64 | 177.42
2 | Wall Opening Terminate, 40"x40" Neck Size, 30"x30" W/ WMS, 10600 CFM | 1 | 0% | 1 | EA | 134.48 | 134.48 | 123.52 | 1 | 123.52 | 258
HOT WATER SUPPLY PIPE
Schedule 40, Grade B steel pipe; Class 125, cast-iron fittings, and threaded joints
1 | 3/4" Dia Hot Water Supply Pipe | 4883 | 10% | 5371.3 | LFT | 2.6158 | 14050.2465 | 123.52 | 268.565 | 33173.1488 | 47223.3953
2 | 1" Dia Hot Water Supply Pipe | 579 | 10% | 636.9 | LFT | 2.9622 | 1886.6252 | 123.52 | 38.214 | 4720.1933 | 6606.8185
3 | 1-1/4" Dia Hot Water Supply Pipe | 804 | 10% | 884.4 | LFT | 4.0184 | 3553.873 | 123.52 | 61.908 | 7646.8762 | 11200.7491
4 | 1-1/2" Dia Hot Water Supply Pipe | 654 | 10% | 719.4 | LFT | 4.813 | 3462.4722 | 123.52 | 57.552 | 7108.823 | 10571.2952
5 | 2" Dia Hot Water Supply Pipe | 1200 | 10% | 1320 | LFT | 7.4372 | 9817.104 | 123.52 | 105.6 | 13043.712 | 22860.816
Schedule 40 steel pipe, wrought-steel fittings and wrought-cast or forged-steel flanges and flange fittings, and welded and flanged joints
6 | 2-1/2" Dia Hot Water Supply Pipe | 174 | 10% | 191.4 | LFT | 12.6724 | 2425.4974 | 123.52 | 34.452 | 4255.511 | 6681.0084
7 | 3" Dia Hot Water Supply Pipe | 36 | 10% | 39.6 | LFT | 16.3576 | 647.761 | 123.52 | 7.128 | 880.4506 | 1528.2115
8 | 4" Dia Hot Water Supply Pipe | 299 | 10% | 328.9 | LFT | 23.8434 | 7842.0943 | 123.52 | 65.78 | 8125.1456 | 15967.2399
9 | 6" Dia Hot Water Supply Pipe | 323 | 10% | 355.3 | LFT | 35.42 | 12584.726 | 123.52 | 106.59 | 13165.9968 | 25750.7228
10 | 8" Dia Hot Water Supply Pipe | 88.49 | 10% | 97.339 | LFT | 41.56 | 4045.4088 | 123.52 | 29.2017 | 3606.994 | 7652.4028
HOT WATER SUPPLY PIPE INSULATION
1-1/2" Thick, Mineral-Fiber, Preformed Pipe Insulation, Type I.
1 | 3/4" Dia Hot Water Supply Pipe | 4883 | 10% | 5371.3 | LFT | 0.3588 | 1927.2224 | 117.68 | 107.426 | 12641.8917 | 14569.1141
2 | 1" Dia Hot Water Supply Pipe | 579 | 10% | 636.9 | LFT | 0.3939 | 250.8749 | 117.68 | 25.476 | 2998.0157 | 3248.8906
3 | 1-1/4" Dia Hot Water Supply Pipe | 804 | 10% | 884.4 | LFT | 0.4212 | 372.5093 | 117.68 | 35.376 | 4163.0477 | 4535.557
2" Thick, Mineral-Fiber, Preformed Pipe Insulation, Type I.
4 | 1-1/2" Dia Hot Water Supply Pipe | 654 | 10% | 719.4 | LFT | 0.4524 | 325.4566 | 117.68 | 28.776 | 3386.3597 | 3711.8162
5 | 2" Dia Hot Water Supply Pipe | 1200 | 10% | 1320 | LFT | 0.636 | 839.52 | 117.68 | 52.8 | 6213.504 | 7053.024
6 | 2-1/2" Dia Hot Water Supply Pipe | 174 | 10% | 191.4 | LFT | 0.786 | 150.4404 | 117.68 | 9.57 | 1126.1976 | 1276.638
7 | 3" Dia Hot Water Supply Pipe | 36 | 10% | 39.6 | LFT | 0.834 | 33.0264 | 117.68 | 1.98 | 233.0064 | 266.0328
8 | 4" Dia Hot Water Supply Pipe | 299 | 10% | 328.9 | LFT | 1.035 | 340.4115 | 117.68 | 19.734 | 2322.2971 | 2662.7086
9 | 6" Dia Hot Water Supply Pipe | 323 | 10% | 355.3 | LFT | 1.392 | 494.5776 | 117.68 | 21.318 | 2508.7022 | 3003.2798
10 | 8" Dia Hot Water Supply Pipe | 88.49 | 10% | 97.339 | LFT | 1.572 | 153.0169 | 117.68 | 6.8137 | 801.8397 | 954.8567
HOT WATER SUPPLY PIPE FITTING
ELBOW
1 | 3/4" Dia Hot Water Supply Pipe 90 Deg Elbow | 499 | 0% | 499 | EA | 4.14 | 2065.86 | 123.52 | 274.45 | 33900.064 | 35965.924
2 | 1" Dia Hot Water Supply Pipe 90 Deg Elbow | 27 | 0% | 27 | EA | 4.91 | 132.57 | 123.52 | 16.2 | 2001.024 | 2133.594
3 | 1-1/4" Dia Hot Water Supply Pipe 90 Deg Elbow | 33 | 0% | 33 | EA | 6.96 | 229.68 | 123.52 | 23.1 | 2853.312 | 3082.992
4 | 1-1/2" Dia Hot Water Supply Pipe 90 Deg Elbow | 39 | 0% | 39 | EA | 9.63 | 375.57 | 123.52 | 29.25 | 3612.96 | 3988.53
5 | 2" Dia Hot Water Supply Pipe 90 Deg Elbow | 63 | 0% | 63 | EA | 15.04 | 947.52 | 123.52 | 50.4 | 6225.408 | 7172.928
6 | 2-1/2" Dia Hot Water Supply Pipe 90 Deg Elbow | 12 | 0% | 12 | EA | 36.04 | 432.48 | 123.52 | 21.6 | 2668.032 | 3100.512
7 | 3" Dia Hot Water Supply Pipe 90 Deg Elbow | 4 | 0% | 4 | EA | 59.03 | 236.12 | 123.52 | 7.6 | 938.752 | 1174.872
8 | 4" Dia Hot Water Supply Pipe 90 Deg Elbow | 21 | 0% | 21 | EA | 109.43 | 2298.03 | 123.52 | 42 | 5187.84 | 7485.87
9 | 6" Dia Hot Water Supply Pipe 90 Deg Elbow | 26 | 0% | 26 | EA | 325.45 | 8461.7 | 123.52 | 78 | 9634.56 | 18096.26
10 | 8" Dia Hot Water Supply Pipe 90 Deg Elbow | 6 | 0% | 6 | EA | 759.66 | 4557.96 | 123.52 | 23.4 | 2890.368 | 7448.328
11 | 3/4" Dia Hot Water Supply Pipe 45 Deg Elbow | 5 | 0% | 5 | EA | 6.12 | 30.6 | 123.52 | 2.75 | 339.68 | 370.28
12 | 1-1/2" Dia Hot Water Supply Pipe 45 Deg Elbow | 1 | 0% | 1 | EA | 15.99 | 15.99 | 123.52 | 0.75 | 92.64 | 108.63
13 | 2" Dia Hot Water Supply Pipe 45 Deg Elbow | 5 | 0% | 5 | EA | 18.44 | 92.2 | 123.52 | 4 | 494.08 | 586.28
TEE
1 | 3/4" Dia Hot Water Supply Pipe Tee | 112 | 0% | 112 | EA | 7.22 | 808.64 | 123.52 | 89.6 | 11067.392 | 11876.032
2 | 1" Dia Hot Water Supply Pipe Tee | 1 | 0% | 1 | EA | 6.43 | 6.43 | 123.52 | 0.9 | 111.168 | 117.598
3 | 1-1/2" Dia Hot Water Supply Pipe Tee | 1 | 0% | 1 | EA | 15.25 | 15.25 | 123.52 | 1.15 | 142.048 | 157.298
4 | 2" Dia Hot Water Supply Pipe Tee | 2 | 0% | 2 | EA | 21.23 | 42.46 | 123.52 | 2.4 | 296.448 | 338.908
5 | 4" Dia Hot Water Supply Pipe Tee | 1 | 0% | 1 | EA | 165.11 | 165.11 | 123.52 | 3 | 370.56 | 535.67
6 | 1" / 3/4" Dia Hot Water Supply Pipe Tee | 28 | 0% | 28 | EA | 8.7 | 243.6 | 123.52 | 27.16 | 3354.8032 | 3598.4032
7 | 1-1/4" / 3/4" Dia Hot Water Supply Pipe Tee | 45 | 0% | 45 | EA | 12.58 | 566.1 | 123.52 | 45.9 | 5669.568 | 6235.668
8 | 1-1/2" / 3/4" Dia Hot Water Supply Pipe Tee | 34 | 0% | 34 | EA | 16.33 | 555.22 | 123.52 | 36.04 | 4451.6608 | 5006.8808
9 | 2" / 3/4" Dia Hot Water Supply Pipe Tee | 39 | 0% | 39 | EA | 21.43 | 835.77 | 123.52 | 42.9 | 5299.008 | 6134.778
10 | 2" / 1" Dia Hot Water Supply Pipe Tee | 1 | 0% | 1 | EA | 21.43 | 21.43 | 123.52 | 1.16 | 143.2832 | 164.7132
11 | 2-1/2" / 3/4" Dia Hot Water Supply Pipe Tee | 1 | 0% | 1 | EA | 61.33 | 61.33 | 123.52 | 2.16 | 266.8032 | 328.1332
12 | 2-1/2" / 2" Dia Hot Water Supply Pipe Tee | 4 | 0% | 4 | EA | 62.55 | 250.2 | 123.52 | 8.8 | 1086.976 | 1337.176
13 | 3" / 3/4" Dia Hot Water Supply Pipe Tee | 1 | 0% | 1 | EA | 88.57 | 88.57 | 123.52 | 2.26 | 279.1552 | 367.7252
14 | 3" / 1-1/2" Dia Hot Water Supply Pipe Tee | 1 | 0% | 1 | EA | 108.99 | 108.99 | 123.52 | 2.3 | 284.096 | 393.086
15 | 4" / 1-1/2" Dia Hot Water Supply Pipe Tee | 1 | 0% | 1 | EA | 217.61 | 217.61 | 123.52 | 2.4 | 296.448 | 514.058
16 | 4" / 2-1/2" Dia Hot Water Supply Pipe Tee | 1 | 0% | 1 | EA | 200.53 | 200.53 | 123.52 | 2.95 | 364.384 | 564.914
17 | 6" / 3/4" Dia Hot Water Supply Pipe Tee | 1 | 0% | 1 | EA | 415.55 | 415.55 | 123.52 | 3.95 | 487.904 | 903.454
18 | 6" / 1" Dia Hot Water Supply Pipe Tee | 1 | 0% | 1 | EA | 570.68 | 570.68 | 123.52 | 4 | 494.08 | 1064.76
19 | 6" / 1-1/2" Dia Hot Water Supply Pipe Tee | 1 | 0% | 1 | EA | 588.42 | 588.42 | 123.52 | 4 | 494.08 | 1082.5
20 | 6" / 2" Dia Hot Water Supply Pipe Tee | 3 | 0% | 3 | EA | 605.47 | 1816.41 | 123.52 | 12 | 1482.24 | 3298.65
21 | 6" / 2-1/2" Dia Hot Water Supply Pipe Tee | 1 | 0% | 1 | EA | 630.97 | 630.97 | 123.52 | 4 | 494.08 | 1125.05
22 | 6" / 4" Dia Hot Water Supply Pipe Tee | 1 | 0% | 1 | EA | 680.95 | 680.95 | 123.52 | 4.5 | 555.84 | 1236.79
REDUCER
1 | 1" / 3/4" Dia Hot Water Supply Pipe Reducer | 10 | 0% | 10 | EA | 7.53 | 75.3 | 123.52 | 20 | 2470.4 | 2545.7
2 | 1-1/4" / 3/4" Dia Hot Water Supply Pipe Reducer | 1 | 0% | 1 | EA | 14.57 | 14.57 | 123.52 | 0.66 | 81.5232 | 96.0932
3 | 1-1/4" / 1" Dia Hot Water Supply Pipe Reducer | 10 | 0% | 10 | EA | 19.52 | 195.2 | 123.52 | 6.6 | 815.232 | 1010.432
4 | 1-1/2" / 1-1/4" Dia Hot Water Supply Pipe Reducer | 12 | 0% | 12 | EA | 27.62 | 331.44 | 123.52 | 8.88 | 1096.8576 | 1428.2976
5 | 2" / 1-1/2" Dia Hot Water Supply Pipe Reducer | 12 | 0% | 12 | EA | 36.12 | 433.44 | 123.52 | 9.36 | 1156.1472 | 1589.5872
6 | 2-1/2" / 2" Dia Hot Water Supply Pipe Reducer | 5 | 0% | 5 | EA | 51.33 | 256.65 | 123.52 | 6.5 | 802.88 | 1059.53
7 | 3" / 2" Dia Hot Water Supply Pipe Reducer | 1 | 0% | 1 | EA | 62.91 | 62.91 | 123.52 | 1.35 | 166.752 | 229.662
8 | 3" / 2-1/2" Dia Hot Water Supply Pipe Reducer | 1 | 0% | 1 | EA | 73.58 | 73.58 | 123.52 | 1.85 | 228.512 | 302.092
9 | 4" / 2-1/2" Dia Hot Water Supply Pipe Reducer | 1 | 0% | 1 | EA | 174.8 | 174.8 | 123.52 | 1.9 | 234.688 | 409.488
10 | 4" / 3" Dia Hot Water Supply Pipe Reducer | 1 | 0% | 1 | EA | 174.8 | 174.8 | 123.52 | 1.95 | 240.864 | 415.664
11 | 6" / 4" Dia Hot Water Supply Pipe Reducer | 1 | 0% | 1 | EA | 316.84 | 316.84 | 123.52 | 2.5 | 308.8 | 625.64
HOT WATER RETURN PIPE
Schedule 40, Grade B steel pipe; Class 125, cast-iron fittings, and threaded joints
1 | 3/4" Dia Hot Water Return Pipe | 4468 | 10% | 4914.8 | LFT | 2.6158 | 12856.1338 | 123.52 | 245.74 | 30353.8048 | 43209.9386
2 | 1" Dia Hot Water Return Pipe | 387 | 10% | 425.7 | LFT | 2.9622 | 1261.0085 | 123.52 | 25.542 | 3154.9478 | 4415.9564
3 | 1-1/4" Dia Hot Water Return Pipe | 830 | 10% | 913 | LFT | 4.0184 | 3668.7992 | 123.52 | 63.91 | 7894.1632 | 11562.9624
4 | 1-1/2" Dia Hot Water Return Pipe | 890 | 10% | 979 | LFT | 4.813 | 4711.927 | 123.52 | 78.32 | 9674.0864 | 14386.0134
5 | 2" Dia Hot Water Return Pipe | 939 | 10% | 1032.9 | LFT | 7.4372 | 7681.8839 | 123.52 | 82.632 | 10206.7046 | 17888.5885
Schedule 40 steel pipe, wrought-steel fittings and wrought-cast or forged-steel flanges and flange fittings, and welded and flanged joints
6 | 2-1/2" Dia Hot Water Return Pipe | 236 | 10% | 259.6 | LFT | 12.6724 | 3289.755 | 123.52 | 46.728 | 5771.8426 | 9061.5976
7 | 3" Dia Hot Water Return Pipe | 254 | 10% | 279.4 | LFT | 16.3576 | 4570.3134 | 123.52 | 50.292 | 6212.0678 | 10782.3813
8 | 4" Dia Hot Water Return Pipe | 264 | 10% | 290.4 | LFT | 23.8434 | 6924.1234 | 123.52 | 58.08 | 7174.0416 | 14098.165
9 | 6" Dia Hot Water Return Pipe | 377 | 10% | 414.7 | LFT | 35.42 | 14688.674 | 123.52 | 124.41 | 15367.1232 | 30055.7972
HOT WATER RETURN PIPE INSULATION
1-1/2" Thick, Mineral-Fiber, Preformed Pipe Insulation, Type I.
1 | 3/4" Dia Hot Water Return Pipe | 4468 | 10% | 4914.8 | LFT | 0.3588 | 1763.4302 | 117.68 | 98.296 | 11567.4733 | 13330.9035
2 | 1" Dia Hot Water Return Pipe | 387 | 10% | 425.7 | LFT | 0.3939 | 167.6832 | 117.68 | 17.028 | 2003.855 | 2171.5383
3 | 1-1/4" Dia Hot Water Return Pipe | 830 | 10% | 913 | LFT | 0.4212 | 384.5556 | 117.68 | 36.52 | 4297.6736 | 4682.2292
2" Thick, Mineral-Fiber, Preformed Pipe Insulation, Type I.
4 | 1-1/2" Dia Hot Water Return Pipe | 890 | 10% | 979 | LFT | 0.4524 | 442.8996 | 117.68 | 39.16 | 4608.3488 | 5051.2484
5 | 2" Dia Hot Water Return Pipe | 939 | 10% | 1032.9 | LFT | 0.636 | 656.9244 | 117.68 | 41.316 | 4862.0669 | 5518.9913
6 | 2-1/2" Dia Hot Water Return Pipe | 236 | 10% | 259.6 | LFT | 0.786 | 204.0456 | 117.68 | 12.98 | 1527.4864 | 1731.532
7 | 3" Dia Hot Water Return Pipe | 254 | 10% | 279.4 | LFT | 0.834 | 233.0196 | 117.68 | 13.97 | 1643.9896 | 1877.0092
8 | 4" Dia Hot Water Return Pipe | 264 | 10% | 290.4 | LFT | 1.035 | 300.564 | 117.68 | 17.424 | 2050.4563 | 2351.0203
9 | 6" Dia Hot Water Return Pipe | 377 | 10% | 414.7 | LFT | 1.392 | 577.2624 | 117.68 | 24.882 | 2928.1138 | 3505.3762
HOT WATER PIPE FITTING
ELBOW
1 | 3/4" Dia Hot Water Return Pipe 90 Deg Elbow | 495 | 0% | 495 | EA | 4.14 | 2049.3 | 123.52 | 272.25 | 33628.32 | 35677.62
2 | 1" Dia Hot Water Return Pipe 90 Deg Elbow | 21 | 0% | 21 | EA | 4.91 | 103.11 | 123.52 | 12.6 | 1556.352 | 1659.462
3 | 1-1/4" Dia Hot Water Return Pipe 90 Deg Elbow | 33 | 0% | 33 | EA | 6.96 | 229.68 | 123.52 | 23.1 | 2853.312 | 3082.992
4 | 1-1/2" Dia Hot Water Return Pipe 90 Deg Elbow | 41 | 0% | 41 | EA | 9.63 | 394.83 | 123.52 | 30.75 | 3798.24 | 4193.07
5 | 2" Dia Hot Water Return Pipe 90 Deg Elbow | 62 | 0% | 62 | EA | 15.04 | 932.48 | 123.52 | 49.6 | 6126.592 | 7059.072
6 | 2-1/2" Dia Hot Water Return Pipe 90 Deg Elbow | 13 | 0% | 13 | EA | 36.04 | 468.52 | 123.52 | 23.4 | 2890.368 | 3358.888
7 | 3" Dia Hot Water Return Pipe 90 Deg Elbow | 14 | 0% | 14 | EA | 59.03 | 826.42 | 123.52 | 26.6 | 3285.632 | 4112.052
8 | 4" Dia Hot Water Return Pipe 90 Deg Elbow | 20 | 0% | 20 | EA | 109.43 | 2188.6 | 123.52 | 40 | 4940.8 | 7129.4
9 | 6" Dia Hot Water Return Pipe 90 Deg Elbow | 33 | 0% | 33 | EA | 325.45 | 10739.85 | 123.52 | 99 | 12228.48 | 22968.33
10 | 3/4" Dia Hot Water Return Pipe 45 Deg Elbow | 4 | 0% | 4 | EA | 6.12 | 24.48 | 123.52 | 2.2 | 271.744 | 296.224
11 | 1-1/2" Dia Hot Water Return Pipe 45 Deg Elbow | 1 | 0% | 1 | EA | 15.99 | 15.99 | 123.52 | 0.75 | 92.64 | 108.63
12 | 3" Dia Hot Water Return Pipe 45 Deg Elbow | 2 | 0% | 2 | EA | 75.94 | 151.88 | 123.52 | 3.8 | 469.376 | 621.256
TEE
1 | 3/4" Dia Hot Water Return Pipe Tee | 65 | 0% | 65 | EA | 7.22 | 469.3 | 123.52 | 52 | 6423.04 | 6892.34
2 | 1" Dia Hot Water Return Pipe Tee | 2 | 0% | 2 | EA | 6.43 | 12.86 | 123.52 | 1.8 | 222.336 | 235.196
3 | 1-1/2" Dia Hot Water Return Pipe Tee | 1 | 0% | 1 | EA | 15.25 | 15.25 | 123.52 | 1.15 | 142.048 | 157.298
4 | 4" Dia Hot Water Return Pipe Tee | 1 | 0% | 1 | EA | 165.11 | 165.11 | 123.52 | 3 | 370.56 | 535.67
5 | 1" / 3/4" Dia Hot Water Return Pipe Tee | 13 | 0% | 13 | EA | 8.7 | 113.1 | 123.52 | 12.61 | 1557.5872 | 1670.6872
6 | 1-1/4" / 3/4" Dia Hot Water Return Pipe Tee | 40 | 0% | 40 | EA | 12.58 | 503.2 | 123.52 | 40.8 | 5039.616 | 5542.816
7 | 1-1/2" / 3/4" Dia Hot Water Return Pipe Tee | 38 | 0% | 38 | EA | 16.33 | 620.54 | 123.52 | 40.28 | 4975.3856 | 5595.9256
8 | 2" / 3/4" Dia Hot Water Return Pipe Tee | 42 | 0% | 42 | EA | 21.43 | 900.06 | 123.52 | 46.2 | 5706.624 | 6606.684
9 | 2-1/2" / 1-1/4" Dia Hot Water Return Pipe Tee | 1 | 0% | 1 | EA | 62.55 | 62.55 | 123.52 | 2.18 | 269.2736 | 331.8236
10 | 2-1/2" / 2" Dia Hot Water Return Pipe Tee | 4 | 0% | 4 | EA | 62.55 | 250.2 | 123.52 | 8.8 | 1086.976 | 1337.176
11 | 3" / 3/4" Dia Hot Water Return Pipe Tee | 6 | 0% | 6 | EA | 88.57 | 531.42 | 123.52 | 13.56 | 1674.9312 | 2206.3512
12 | 3" / 1-1/2" Dia Hot Water Return Pipe Tee | 1 | 0% | 1 | EA | 108.99 | 108.99 | 123.52 | 2.3 | 284.096 | 393.086
13 | 3" / 2" Dia Hot Water Return Pipe Tee | 2 | 0% | 2 | EA | 93.74 | 187.48 | 123.52 | 5.6 | 691.712 | 879.192
14 | 4" / 1-1/2" Dia Hot Water Return Pipe Tee | 1 | 0% | 1 | EA | 217.61 | 217.61 | 123.52 | 2.4 | 296.448 | 514.058
15 | 4" / 2-1/2" Dia Hot Water Return Pipe Tee | 1 | 0% | 1 | EA | 200.53 | 200.53 | 123.52 | 2.95 | 364.384 | 564.914
16 | 6" / 3/4" Dia Hot Water Return Pipe Tee | 1 | 0% | 1 | EA | 415.55 | 415.55 | 123.52 | 3.95 | 487.904 | 903.454
17 | 6" / 1" Dia Hot Water Return Pipe Tee | 1 | 0% | 1 | EA | 570.68 | 570.68 | 123.52 | 4 | 494.08 | 1064.76
18 | 6" / 1-1/2" Dia Hot Water Return Pipe Tee | 1 | 0% | 1 | EA | 588.42 | 588.42 | 123.52 | 4 | 494.08 | 1082.5
19 | 6" / 2" Dia Hot Water Return Pipe Tee | 1 | 0% | 1 | EA | 605.47 | 605.47 | 123.52 | 4 | 494.08 | 1099.55
20 | 6" / 2-1/2" Dia Hot Water Return Pipe Tee | 1 | 0% | 1 | EA | 814.59 | 814.59 | 123.52 | 4 | 494.08 | 1308.67
21 | 6" / 3" Dia Hot Water Return Pipe Tee | 1 | 0% | 1 | EA | 630.97 | 630.97 | 123.52 | 4 | 494.08 | 1125.05
22 | 6" / 4" Dia Hot Water Return Pipe Tee | 1 | 0% | 1 | EA | 680.95 | 680.95 | 123.52 | 4.5 | 555.84 | 1236.79
REDUCER
1 | 1" / 3/4" Dia Hot Water Return Pipe Reducer | 9 | 0% | 9 | EA | 7.53 | 67.77 | 123.52 | 18 | 2223.36 | 2291.13
2 | 1-1/4" / 3/4" Dia Hot Water Return Pipe Reducer | 4 | 0% | 4 | EA | 14.57 | 58.28 | 123.52 | 2.64 | 326.0928 | 384.3728
3 | 1-1/4" / 1" Dia Hot Water Return Pipe Reducer | 6 | 0% | 6 | EA | 19.52 | 117.12 | 123.52 | 3.96 | 489.1392 | 606.2592
4 | 1-1/2" / 3/4" Dia Hot Water Return Pipe Reducer | 1 | 0% | 1 | EA | 22.59 | 22.59 | 123.52 | 0.74 | 91.4048 | 113.9948
5 | 1-1/2" / 1" Dia Hot Water Return Pipe Reducer | 1 | 0% | 1 | EA | 27.62 | 27.62 | 123.52 | 0.68 | 83.9936 | 111.6136
6 | 1-1/2" / 1-1/4" Dia Hot Water Return Pipe Reducer | 10 | 0% | 10 | EA | 27.62 | 276.2 | 123.52 | 7.4 | 914.048 | 1190.248
7 | 2" / 1-1/2" Dia Hot Water Return Pipe Reducer | 10 | 0% | 10 | EA | 36.12 | 361.2 | 123.52 | 7.8 | 963.456 | 1324.656
8 | 2-1/2" / 2" Dia Hot Water Return Pipe Reducer | 3 | 0% | 3 | EA | 51.33 | 153.99 | 123.52 | 3.9 | 481.728 | 635.718
9 | 3" / 3/4" Dia Hot Water Return Pipe Reducer | 2 | 0% | 2 | EA | 94.58 | 189.16 | 123.52 | 2.7 | 333.504 | 522.664
10 | 3" / 2" Dia Hot Water Return Pipe Reducer | 2 | 0% | 2 | EA | 62.91 | 125.82 | 123.52 | 2.7 | 333.504 | 459.324
11 | 3" / 2-1/2" Dia Hot Water Return Pipe Reducer | 1 | 0% | 1 | EA | 57.69 | 57.69 | 123.52 | 1.35 | 166.752 | 224.442
12 | 4" / 2-1/2" Dia Hot Water Return Pipe Reducer | 1 | 0% | 1 | EA | 174.8 | 174.8 | 123.52 | 1.9 | 234.688 | 409.488
13 | 4" / 3" Dia Hot Water Return Pipe Reducer | 1 | 0% | 1 | EA | 174.8 | 174.8 | 123.52 | 1.95 | 240.864 | 415.664
14 | 6" / 4" Dia Hot Water Return Pipe Reducer | 1 | 0% | 1 | EA | 316.84 | 316.84 | 123.52 | 2.5 | 308.8 | 625.64
CHILLED WATER SUPPLY PIPE
Schedule 40 steel pipe, wrought-steel fittings and wrought-cast or forged-steel flanges and flange fittings, and welded and flanged joints
1 | 4" Dia Chilled Water Supply Pipe | 252 | 10% | 277.2 | LFT | 23.8434 | 6609.3905 | 123.52 | 55.44 | 6847.9488 | 13457.3393
2 | 6" Dia Chilled Water Supply Pipe | 162 | 10% | 178.2 | LFT | 35.42 | 6311.844 | 123.52 | 53.46 | 6603.3792 | 12915.2232
3 | 8" Dia Chilled Water Supply Pipe | 239 | 10% | 262.9 | LFT | 41.56 | 10926.124 | 123.52 | 78.87 | 9742.0224 | 20668.1464
CHILLED WATER SUPPLY PIPE INSULATION
1" Thick, Mineral-Fiber, Preformed Pipe Insulation, Type I.
1 | 4" Dia Chilled Water Supply Pipe | 252 | 10% | 277.2 | LFT | 1.035 | 286.902 | 117.68 | 16.632 | 1957.2538 | 2244.1558
2 | 6" Dia Chilled Water Supply Pipe | 162 | 10% | 178.2 | LFT | 1.392 | 248.0544 | 117.68 | 10.692 | 1258.2346 | 1506.289
1-1/2" Thick, Mineral-Fiber, Preformed Pipe Insulation, Type I.
3 | 8" Dia Chilled Water Supply Pipe | 239 | 10% | 262.9 | LFT | 1.572 | 413.2788 | 117.68 | 18.403 | 2165.665 | 2578.9438
CHILLED WATER SUPPLY PIPE FITTING
ELBOW
1 | 4" Dia Chilled Water Supply Pipe 90 Deg Elbow | 21 | 0% | 21 | EA | 109.43 | 2298.03 | 123.52 | 42 | 5187.84 | 7485.87
2 | 6" Dia Chilled Water Supply Pipe 90 Deg Elbow | 6 | 0% | 6 | EA | 325.45 | 1952.7 | 123.52 | 18 | 2223.36 | 4176.06
3 | 8" Dia Chilled Water Supply Pipe 90 Deg Elbow | 7 | 0% | 7 | EA | 759.66 | 5317.62 | 123.52 | 27.3 | 3372.096 | 8689.716
4 | 4" Dia Chilled Water Supply Pipe 45 Deg Elbow | 1 | 0% | 1 | EA | 353.5 | 353.5 | 123.52 | 2 | 247.04 | 600.54
TEE
1 | 8" Dia Chilled Water Supply Pipe Tee | 1 | 0% | 1 | EA | 2705.93 | 2705.93 | 123.52 | 5.85 | 722.592 | 3428.522
2 | 6" / 4" Dia Chilled Water Supply Pipe Tee | 2 | 0% | 2 | EA | 680.95 | 1361.9 | 123.52 | 9 | 1111.68 | 2473.58
3 | 8" / 4" Dia Chilled Water Supply Pipe Tee | 2 | 0% | 2 | EA | 1259.79 | 2519.58 | 123.52 | 9 | 1111.68 | 3631.26
REDUCER
1 | 6" / 4" Dia Chilled Water Supply Pipe Reducer | 1 | 0% | 1 | EA | 316.84 | 316.84 | 123.52 | 2.5 | 308.8 | 625.64
2 | 8" / 4" Dia Chilled Water Supply Pipe Reducer | 1 | 0% | 1 | EA | 658.88 | 658.88 | 123.52 | 2.5 | 308.8 | 967.68
3 | 8" / 6" Dia Chilled Water Supply Pipe Reducer | 1 | 0% | 1 | EA | 754.96 | 754.96 | 123.52 | 2.5 | 308.8 | 1063.76
CHILLED WATER RETURN PIPE
Schedule 40 steel pipe, wrought-steel fittings and wrought-cast or forged-steel flanges and flange fittings, and welded and flanged joints
1 | 4" Dia Chilled Water Return Pipe | 262 | 10% | 288.2 | LFT | 23.8434 | 6871.6679 | 123.52 | 57.64 | 7119.6928 | 13991.3607
2 | 6" Dia Chilled Water Return Pipe | 172 | 10% | 189.2 | LFT | 35.42 | 6701.464 | 123.52 | 56.76 | 7010.9952 | 13712.4592
3 | 8" Dia Chilled Water Return Pipe | 257 | 10% | 282.7 | LFT | 41.56 | 11749.012 | 123.52 | 84.81 | 10475.7312 | 22224.7432
CHILLED WATER RETURN PIPE INSULATION
1" Thick, Mineral-Fiber, Preformed Pipe Insulation, Type I.
1 | 4" Dia Chilled Water Return Pipe | 262 | 10% | 288.2 | LFT | 1.035 | 298.287 | 117.68 | 17.292 | 2034.9226 | 2333.2096
2 | 6" Dia Chilled Water Return Pipe | 172 | 10% | 189.2 | LFT | 1.392 | 263.3664 | 117.68 | 11.352 | 1335.9034 | 1599.2698
1-1/2" Thick, Mineral-Fiber, Preformed Pipe Insulation, Type I.
3 | 8" Dia Chilled Water Return Pipe | 257 | 10% | 282.7 | LFT | 1.572 | 444.4044 | 117.68 | 19.789 | 2328.7695 | 2773.1739
CHILLED WATER RETURN PIPE FITTING
ELBOW
1 | 4" Dia Chilled Water Return Pipe 90 Deg Elbow | 21 | 0% | 21 | EA | 109.43 | 2298.03 | 123.52 | 42 | 5187.84 | 7485.87
2 | 6" Dia Chilled Water Return Pipe 90 Deg Elbow | 6 | 0% | 6 | EA | 325.45 | 1952.7 | 123.52 | 18 | 2223.36 | 4176.06
3 | 8" Dia Chilled Water Return Pipe 90 Deg Elbow | 6 | 0% | 6 | EA | 759.66 | 4557.96 | 123.52 | 23.4 | 2890.368 | 7448.328
TEE
1 | 8" Dia Chilled Water Return Pipe Tee | 1 | 0% | 1 | EA | 2705.93 | 2705.93 | 123.52 | 5.85 | 722.592 | 3428.522
2 | 6" / 4" Dia Chilled Water Return Pipe Tee | 4 | 0% | 4 | EA | 680.95 | 2723.8 | 123.52 | 18 | 2223.36 | 4947.16
3 | 8" / 4" Dia Chilled Water Return Pipe Tee | 2 | 0% | 2 | EA | 1259.79 | 2519.58 | 123.52 | 9 | 1111.68 | 3631.26
REDUCER
1 | 8" / 4" Dia Chilled Water Return Pipe Reducer | 1 | 0% | 1 | EA | 658.88 | 658.88 | 123.52 | 2.5 | 308.8 | 967.68
2 | 8" / 6" Dia Chilled Water Return Pipe Reducer | 1 | 0% | 1 | EA | 754.96 | 754.96 | 123.52 | 2.5 | 308.8 | 1063.76
CONDENSER WATER SUPPLY PIPE
Schedule 40, Grade B steel pipe; Class 125, cast-iron fittings, cast-iron flanges and flange fittings; and threaded joints.
1 | 10" Dia Condenser Water Supply Pipe | 64.49 | 10% | 70.939 | LFT | 58.89 | 4177.5977 | 123.52 | 21.2817 | 2628.7156 | 6806.3133
CONDENSER WATER SUPPLY PIPE INSULATION
1-1/2" Thick, Mineral-Fiber, Preformed Pipe Insulation, Type I.
1 | 10" Dia Condenser Water Supply Pipe | 64.49 | 10% | 70.939 | LFT | 2.034 | 144.2899 | 117.68 | 5.6751 | 667.8481 | 812.138
CONDENSER WATER SUPPLY PIPE FITTING
ELBOW
1 | 10" Dia Condenser Water Supply Pipe 90 Deg Elbow | 5 | 0% | 5 | EA | 1108.79 | 5543.95 | 123.52 | 19.5 | 2408.64 | 7952.59
2 | 10" Dia Condenser Water Supply Pipe 45 Deg Elbow | 1 | 0% | 1 | EA | 1045.85 | 1045.85 | 123.52 | 3.9 | 481.728 | 1527.578
CONDENSER WATER RETURN PIPE
Schedule 40, Grade B steel pipe; Class 125, cast-iron fittings, cast-iron flanges and flange fittings; and threaded joints.
1 | 10" Dia Condenser Water Return Pipe | 55.9 | 10% | 61.49 | LFT | 58.89 | 3621.1461 | 123.52 | 18.447 | 2278.5734 | 5899.7195
CONDENSER WATER RETURN PIPE INSULATION
1-1/2" Thick, Mineral-Fiber, Preformed Pipe Insulation, Type I.
1 | 10" Dia Condenser Water Return Pipe | 55.9 | 10% | 61.49 | LFT | 2.034 | 125.0707 | 117.68 | 4.9192 | 578.8915 | 703.9621
CONDENSER WATER RETURN PIPE FITTING
ELBOW
1 | 10" Dia Condenser Water Return Pipe 90 Deg Elbow | 6 | 0% | 6 | EA | 1108.79 | 6652.74 | 123.52 | 23.4 | 2890.368 | 9543.108
2 | 10" Dia Condenser Water Return Pipe 45 Deg Elbow | 1 | 0% | 1 | EA | 1045.85 | 1045.85 | 123.52 | 3.9 | 481.728 | 1527.578
COMBUSTION AIR INTAKE PIPE
Sch 40, Steel Pipe (Assumed)
1 | 6" Dia Combustion Air Intake Pipe | 9.79 | 10% | 10.769 | LFT | 35.42 | 381.438 | 123.52 | 3.2307 | 399.0561 | 780.494
2 | 8" Dia Combustion Air Intake Pipe | 36.88 | 10% | 40.568 | LFT | 41.56 | 1686.0061 | 123.52 | 12.1704 | 1503.2878 | 3189.2939
COMBUSTION AIR INTAKE PIPE FITTING
ELBOW
1 | 6" Dia Combustion Air Intake Pipe 90 Deg Elbow | 2 | 0% | 2 | EA | 325.45 | 650.9 | 123.52 | 6 | 741.12 | 1392.02
2 | 8" Dia Combustion Air Intake Pipe 90 Deg Elbow | 4 | 0% | 4 | EA | 759.66 | 3038.64 | 123.52 | 15.6 | 1926.912 | 4965.552
REFRIGERANT PIPE
Type ACR, Drawn-Temper Tubing And Wrought-Copper Fittings With Brazed Joints.
1 | 3/8" Dia Liquid Pipe | 1527.87 | 10% | 1680.657 | LFT | 1.1506 | 1933.7639 | 123.52 | 67.2263 | 8303.7901 | 10237.554
2 | 3/8" Dia Hot Gas Pipe | 24.07 | 10% | 26.477 | LFT | 1.1506 | 30.4644 | 123.52 | 1.0591 | 130.8176 | 161.282
3 | 1/2" Dia Liquid Pipe | 184 | 10% | 202.4 | LFT | 1.457 | 294.8968 | 123.52 | 8.096 | 1000.0179 | 1294.9147
4 | 1/2" Dia Hot Gas Pipe | 14.5 | 10% | 15.95 | LFT | 1.457 | 23.2392 | 123.52 | 0.638 | 78.8058 | 102.0449
5 | 5/8" Dia Liquid Pipe | 177 | 10% | 194.7 | LFT | 1.3 | 253.11 | 123.52 | 7.788 | 961.9738 | 1215.0838
6 | 5/8" Dia Hot Gas Pipe | 1587.41 | 10% | 1746.151 | LFT | 1.3 | 2269.9963 | 123.52 | 69.846 | 8627.3829 | 10897.3792
7 | 1-3/8" Dia Liquid Pipe | 13.96 | 10% | 15.356 | LFT | 5.15 | 79.0834 | 123.52 | 0.7678 | 94.8387 | 173.9221
8 | 1-1/8" Dia Liquid Pipe | 13.63 | 10% | 14.993 | LFT | 5.12 | 76.7642 | 123.52 | 0.74965 | 92.5968 | 169.3609
9 | 1-1/8" Dia Hot Gas Line Pipe | 245 | 10% | 269.5 | LFT | 5.12 | 1379.84 | 123.52 | 13.475 | 1664.432 | 3044.272
10 | 1-3/8" Dia Hot Gas Pipe | 214 | 10% | 235.4 | LFT | 5.15 | 1212.31 | 123.52 | 11.77 | 1453.8304 | 2666.1404
11 | 3" Dia Refrigerant Relief Pipe | 18.76 | 10% | 20.636 | LFT | 18.9535 | 391.1244 | 123.52 | 3.0954 | 382.3438 | 773.4682
REFRIGERANT PIPE INSULATION
1" Thick, Mineral-Fiber, Preformed Pipe Insulation, Type I.
1 | 3/8" Dia Liquid Pipe | 1527.87 | 10% | 1680.657 | LFT | 0.2574 | 432.6011 | 117.68 | 33.6131 | 3955.5943 | 4388.1954
2 | 3/8" Dia Hot Gas Pipe | 24.07 | 10% | 26.477 | LFT | 0.2574 | 6.8152 | 117.68 | 0.52954 | 62.3163 | 69.1314
3 | 1/2" Dia Liquid Pipe | 184 | 10% | 202.4 | LFT | 0.28275 | 57.2286 | 117.68 | 4.048 | 476.3686 | 533.5972
4 | 1/2" Dia Hot Gas Pipe | 14.5 | 10% | 15.95 | LFT | 0.28275 | 4.5099 | 117.68 | 0.319 | 37.5399 | 42.0498
5 | 5/8" Dia Liquid Pipe | 177 | 10% | 194.7 | LFT | 0.3588 | 69.8584 | 117.68 | 3.894 | 458.2459 | 528.1043
6 | 5/8" Dia Hot Gas Pipe | 1587.41 | 10% | 1746.151 | LFT | 0.3588 | 626.519 | 117.68 | 34.923 | 4109.741 | 4736.26
7 | 1-3/8" Dia Liquid Pipe | 13.96 | 10% | 15.356 | LFT | 0.4212 | 6.4679 | 117.68 | 0.61424 | 72.2838 | 78.7517
8 | 1-1/8" Dia Liquid Pipe | 13.63 | 10% | 14.993 | LFT | 0.4212 | 6.3151 | 117.68 | 0.59972 | 70.575 | 76.8901
9 | 1-1/8" Dia Hot Gas Line Pipe | 245 | 10% | 269.5 | LFT | 0.4212 | 113.5134 | 117.68 | 10.78 | 1268.5904 | 1382.1038
10 | 1-3/8" Dia Hot Gas Pipe | 214 | 10% | 235.4 | LFT | 0.4212 | 99.1505 | 117.68 | 9.416 | 1108.0749 | 1207.2254
11 | 3" Dia Refrigerant Relief Pipe | 18.76 | 10% | 20.636 | LFT | 0.834 | 17.2104 | 117.68 | 1.0318 | 121.4222 | 138.6326
REFRIGERANT PIPE FITTING
ELBOW
1 | 1/2" Dia Liquid Pipe 90 Deg Elbow | 16 | 0% | 16 | EA | 0.71 | 11.36 | 123.52 | 6.4 | 790.528 | 801.888
2 | 1/2" Dia Hot Gas Pipe 90 Deg Elbow | 1 | 0% | 1 | EA | 0.71 | 0.71 | 123.52 | 0.4 | 49.408 | 50.118
3 | 3/8" Dia Liquid Pipe 90 Deg Elbow | 111 | 0% | 111 | EA | 2.08 | 230.88 | 123.52 | 44.4 | 5484.288 | 5715.168
4 | 3/8" Dia Hot Gas Pipe 90 Deg Elbow | 2 | 0% | 2 | EA | 2.08 | 4.16 | 123.52 | 0.8 | 98.816 | 102.976
5 | 5/8" Dia Liquid Pipe 90 Deg Elbow | 13 | 0% | 13 | EA | 3.17 | 41.21 | 123.52 | 5.2 | 642.304 | 683.514
6 | 5/8" Dia Hot Gas Pipe 90 Deg Elbow | 117 | 0% | 117 | EA | 3.17 | 370.89 | 123.52 | 46.8 | 5780.736 | 6151.626
7 | 1-1/8" Dia Hot Gas Pipe 90 Deg Elbow | 26 | 0% | 26 | EA | 9.39 | 244.14 | 123.52 | 18.2 | 2248.064 | 2492.204
8 | 1-3/8" Dia Hot Gas Pipe 90 Elbow | 13 | 0% | 13 | EA | 10.24 | 133.12 | 123.52 | 10.4 | 1284.608 | 1417.728
9 | 1-3/8" Dia Liquid Pipe 90 Deg Elbow | 1 | 0% | 1 | EA | 10.24 | 10.24 | 123.52 | 0.8 | 98.816 | 109.056
10 | 1-1/8" Dia Liquid Pipe 90 Deg Elbow | 2 | 0% | 2 | EA | 9.39 | 18.78 | 123.52 | 1.4 | 172.928 | 191.708
TEE
1 | 3/8" Dia Liquid Pipe Tee | 4 | 0% | 4 | EA | 3.44 | 13.76 | 123.52 | 2.4 | 296.448 | 310.208
2 | 5/8" Dia Hot Gas Pipe Tee | 8 | 0% | 8 | EA | 5.17 | 41.36 | 123.52 | 4.8 | 592.896 | 634.256
3 | 1-3/8" Dia Hot Gas Pipe Tee | 1 | 0% | 1 | EA | 1.87 | 1.87 | 123.52 | 0.91 | 112.4032 | 114.2732
4 | 1-1/8" Dia Hot Gas Pipe Tee | 1 | 0% | 1 | EA | 1.87 | 1.87 | 123.52 | 0.91 | 112.4032 | 114.2732
5 | 5/8" / 1/2" Dia Liquid Line Pipe Tee | 2 | 0% | 2 | EA | 11.54 | 23.08 | 123.52 | 1.56 | 192.6912 | 215.7712
6 | 1-3/8" / 1/2" Dia Liquid Line Pipe Tee | 1 | 0% | 1 | EA | 12.88 | 12.88 | 123.52 | 0.91 | 112.4032 | 125.2832
7 | 1-1/8" / 3/8" Dia Hot Gas Pipe Tee | 1 | 0% | 1 | EA | 12.88 | 12.88 | 123.52 | 0.91 | 112.4032 | 125.2832
CONDENSATE DRAIN PIPE
Condensate-Drain Piping: Type L, drawn-temper copper tubing, wrought-copper fittings, and soldered joints
1 | 3/4" Dia Condensate Drain Pipe | 737 | 10% | 810.7 | LFT | 2.3724 | 1923.3047 | 123.52 | 32.428 | 4005.5066 | 5928.8112
2 | 1" Dia Condensate Drain Pipe | 25.26 | 10% | 27.786 | LFT | 3.3567 | 93.2693 | 123.52 | 1.3893 | 171.6063 | 264.8756
CONDENSATE DRAIN PIPE INSULATION
1-1/2" Thick, Mineral-Fiber, Preformed Pipe Insulation, Type I.
1 | 3/4" Dia Condensate Drain Pipe | 737 | 10% | 810.7 | LFT | 0.3588 | 290.8792 | 117.68 | 16.214 | 1908.0635 | 2198.9427
2 | 1" Dia Condensate Drain Pipe | 25.26 | 10% | 27.786 | LFT | 0.3939 | 10.9449 | 117.68 | 1.1114 | 130.7943 | 141.7392
CONDENSATE DRAIN PIPE FITTING
ELBOW
1 | 3/4" Dia Condensate Drain Pipe 90 Deg Elbow | 50 | 0% | 50 | EA | 1.57 | 78.5 | 123.52 | 21 | 2593.92 | 2672.42
2 | 1" Dia Condensate Drain Pipe 90 Deg Elbow | 3 | 0% | 3 | EA | 4.06 | 12.18 | 123.52 | 1.5 | 185.28 | 197.46
3 | 3/4" Dia Condensate Drain Pipe 45 Deg Elbow | 2 | 0% | 2 | EA | 2.18 | 4.36 | 123.52 | 0.84 | 103.7568 | 108.1168
TEE
1 | 3/4" Dia Condensate Drain Pipe Tee | 7 | 0% | 7 | EA | 2.88 | 20.16 | 123.52 | 4.41 | 544.7232 | 564.8832
2 | 1" / 3/4" Dia Condensate Drain Pipe Tee | 2 | 0% | 2 | EA | 11.09 | 22.18 | 123.52 | 1.62 | 200.1024 | 222.2824
REDUCER
1 | 1" / 3/4" Dia Condensate Drain Pipe Reducer | 3 | 0% | 3 | EA | 3.59 | 10.77 | 123.52 | 1.5 | 185.28 | 196.05
PIPE FLANGE
1 | 4" Dia Flange | 8 | 0% | 8 | EA | 56.42 | 451.36 | 123.52 | 20.48 | 2529.6896 | 2981.0496
2 | 6" Dia Flange | 5 | 0% | 5 | EA | 124.42 | 622.1 | 123.52 | 19.2 | 2371.584 | 2993.684
3 | 8" Dia Flange | 6 | 0% | 6 | EA | 234.95 | 1409.7 | 123.52 | 30.72 | 3794.5344 | 5204.2344
4 | 10" Dia Flange | 6 | 0% | 6 | EA | 467.65 | 2805.9 | 123.52 | 38.4 | 4743.168 | 7549.068
DUCT LINER
1 | 1" Thick, Acoustical Duct Liner | 899 | 0% | 899 | SF |  | 0 | 125.72 | 35.96 | 4520.8912 | 4520.8912
DUCT INSULATION
1 | 1-1/2" Thick, Mineral-Fiber Blanket, 1.5-lb/cu. ft. Nominal Density, Factory-Applied Jacket, Value Of R-5, Manufacturer Knauf Insulation. | 54660 | 0% | 54660 | SF |  | 0 | 117.68 | 1093.2 | 128647.776 | 128647.776
2 | 2" Thick, Mineral-Fiber Blanket, 3-lb/cu. ft. Nominal Density, Factory-Applied Jacket, Value Of R-5, Manufacturer Knauf Insulation. | 918 | 0% | 918 | SF |  | 0 | 117.68 | 18.36 | 2160.6048 | 2160.6048
DUCT WEIGHT
1 | Galvanized Steel Duct Fabrication | 70246 | 0% | 70246 | LB |  | 0 | 125.72 | 2809.84 | 353253.0848 | 353253.0848
1 | Galvanized Steel Duct Erection | 70246 | 0% | 70246 | LB |  | 0 | 125.72 | 1404.92 | 176626.5424 | 176626.5424
PIPE SUPPORT
1 | 3/8" Dia Adjustable Clevis Hanger | 33 | 0% | 33 | EA | 3.32 | 109.56 | 123.52 | 8.25 | 1019.04 | 1128.6
2 | 1/2" Dia Adjustable Clevis Hanger | 33 | 0% | 33 | EA | 3.32 | 109.56 | 123.52 | 8.25 | 1019.04 | 1128.6
3 | 5/8" Dia Adjustable Clevis Hanger | 294 | 0% | 294 | EA | 1.44 | 423.36 | 123.52 | 73.5 | 9078.72 | 9502.08
4 | 3/4" Dia Adjustable Clevis Hanger | 1681 | 0% | 1681 | EA | 1.44 | 2420.64 | 123.52 | 420.25 | 51909.28 | 54329.92
5 | 1" Dia Adjustable Clevis Hanger | 165 | 0% | 165 | EA | 1.47 | 242.55 | 123.52 | 41.25 | 5095.2 | 5337.75
6 | 1-1/8" Dia Adjustable Clevis Hanger | 43 | 0% | 43 | EA | 1.6 | 68.8 | 123.52 | 10.75 | 1327.84 | 1396.64
7 | 1-1/4" Dia Adjustable Clevis Hanger | 272 | 0% | 272 | EA | 1.6 | 435.2 | 123.52 | 68 | 8399.36 | 8834.56
8 | 1-3/8" Dia Adjustable Clevis Hanger | 338 | 0% | 338 | EA | 1.6 | 540.8 | 123.52 | 84.5 | 10437.44 | 10978.24
9 | 1-1/2" Dia Adjustable Clevis Hanger | 257 | 0% | 257 | EA | 1.63 | 418.91 | 123.52 | 64.25 | 7936.16 | 8355.07
10 | 2" Dia Adjustable Clevis Hanger | 214 | 0% | 214 | EA | 1.99 | 425.86 | 123.52 | 53.5 | 6608.32 | 7034.18
11 | 2-1/2" Dia Adjustable Clevis Hanger | 41 | 0% | 41 | EA | 3.06 | 125.46 | 123.52 | 12.3 | 1519.296 | 1644.756
12 | 3" Dia Adjustable Clevis Hanger | 31 | 0% | 31 | EA | 3.67 | 113.77 | 123.52 | 9.3 | 1148.736 | 1262.506
13 | 4" Dia Adjustable Clevis Hanger | 107 | 0% | 107 | EA | 4.62 | 494.34 | 123.52 | 37.45 | 4625.824 | 5120.164
14 | 6" Dia Adjustable Clevis Hanger | 104 | 0% | 104 | EA | 8.19 | 851.76 | 123.52 | 41.6 | 5138.432 | 5990.192
15 | 8" Dia Adjustable Clevis Hanger | 62 | 0% | 62 | EA | 12.68 | 786.16 | 123.52 | 31 | 3829.12 | 4615.28
16 | 10" Dia Adjustable Clevis Hanger | 12 | 0% | 12 | EA | 23.88 | 286.56 | 123.52 | 6 | 741.12 | 1027.68
17 | 3/8" Dia Threaded Rod W/ Double Lock Nut (1 foot length) | 3402 | 0% | 3402 | LFT | 0.272 | 925.344 | 123.52 | 68.04 | 8404.3008 | 9329.6448
18 | 1/2" Dia Threaded Rod W/ Double Lock Nut (1 foot length) | 107 | 0% | 107 | LFT | 0.42 | 44.94 | 123.52 | 2.14 | 264.3328 | 309.2728
19 | 5/8" Dia Threaded Rod W/ Double Lock Nut (1 foot length) | 178 | 0% | 178 | LFT | 0.528 | 93.984 | 123.52 | 3.56 | 439.7312 | 533.7152
DUCT SUPPORT
1 | 3/8" Dia Full Threaded Rod W/Double Locknut | 2620 | 0% | 2620 | LFT | 0.272 | 712.64 | 123.52 | 52.4 | 6472.448 | 7185.088
2 | 1" x 22 Ga. Strap | 1310 | 0% | 1310 | EA | 3.24 | 4244.4 | 123.52 | 262 | 32362.24 | 36606.64
ALLOWANCES / QUOTES (PLEASE ADD YOUR NUMBERS)
1 | Mobilizations & Demobilization | 1 | 0% | 1 | LS |  | 0 | 123.52 |  | 0 | 0
2 | Air Balancing of HVAC Systems | 1 | 0% | 1 | LS |  | 0 | 123.52 |  | 0 | 0
3 | Testing & Commissining of HVAC Systems | 1 | 0% | 1 | LS |  | 0 | 123.52 |  | 0 | 0
4 | Crane / Rigging Services | 1 | 0% | 1 | LS |  | 0 | 123.52 |  | 0 | 0
5 | As - Built Documents | 1 | 0% | 1 | LS |  | 0 | 123.52 |  | 0 | 0
6 | Permits & Fees | 1 | 0% | 1 | LS |  | 0 | 123.52 |  | 0 | 0
TOTAL MATERIAL COST | [9 empty] | 373259.9571
TOTAL LABOR COST | [9 empty] | 2184536.6296
TOTAL HOURS | [9 empty] | 17699.404
TOTAL COST | [9 empty] | 2557796.5867
OVERHEADS & PROFIT | [8 empty] | 25% | 639449.1467
TOTAL BID | [9 empty] | 3197245.7334
SCOPE OF ESTIMATE:
I | SUPPLY & INSTALLATION
1 | Supply & Return Air Duct W/ Fittings
2 | Outside Air Duct W/ Fittings
3 | Transfer Air Duct W/ Fittings
4 | Exhaust Air Duct W/ Fittings
5 | Flexible Duct
6 | Air Devices
7 | Outdoor Air Handling Unit
8 | Chiller
9 | Gas Fired Hot Water Boiler
10 | Cooling Tower
11 | Pump
12 | Air Separator
13 | Make-Up Air Unit
14 | Expansion Tank
15 | Glycol Make-up Package W/ Piping Detail
16 | Condensate Treatment Tank
17 | Chemical Pod Feeder W/ Piping Detail
18 | Buffer Tank
19 | Expansion Loop
20 | Exhaust Fan
21 | Computer Room Air Conditioning Unit
22 | Computer Room Remote Condensing Unit
23 | Split System Air Conditioning Unit
24 | Split System Condensing Unit
25 | Split System Heat Pump Unit
26 | Split System Heat Pump Condensing Unit
27 | Variable Air Volume Unit W/ Piping Detail
28 | Blower Coil Air Handler W/ Piping Detail
29 | Fan Coil Unit W/ Piping Detail
30 | Convector
31 | Baseboard
32 | Control Valve
33 | Hot Water Unit Heater W/ Piping Detail
34 | Louvers
35 | Dampers
36 | Smoke Detector
37 | Sensor
38 | Thermometer
39 | Flexible Connector
40 | Flexible Connection
41 | Birds Screen
42 | Wall Opening Terminate
43 | 2-Way Control Valve
44 | Valve
45 | Hot Water Supply And Return Pipe W/ Fittings
46 | Chilled Water Supply And Return Pipe W/ Fittings
47 | Condenser Water Supply And Return Pipe W/ Fittings
48 | Combustion Air Intake Pipe W/ Fittings
49 | Refrigerant Pipe W/ Fittings
50 | Condensate Drain Pipe W/ Fittings
51 | Duct Liner
52 | Duct Insulation
53 | Duct Weight
54 | Pipe / Duct Support
55 | Allowances
56 | Bid Alternate

## Add Alternate
PROJECT:
ADDRESS:
|  | REV: | [6 empty] | LABOR RATE |  | 123.52
SR. NO. | DESCRIPTION | QUANTITY | WASTAGE | QTY WITH WASTAGE | UNIT | UNIT COST | MATERIAL COST | LABOR RATE | LABOR HOURS | LABOR COST | TOTAL COST
HVAC ESTIMATE
BIPOLAR IONIZATION UNIT
1 | BI-1, Bipolar Ionization, "ATMOSAIR SOLUTIONS" COMMS1.MBS, 14400 Supply Duct Air Flow CFM, 0.6 Watts, 3 AMPS, 120 V, 1 PH, 60 HZ. 1. BMS Control Interconnectivity Module Shall Be Mounted Externally On Duct In The Near Proximity Of Bipolar Ionization Unit. | 1 | 0% | 1 | EA |  | 0 | 123.52 | 6 | 741.12 | 741.12
2 | BI-2, Bipolar Ionization, "ATMOSAIR SOLUTIONS" COMMS1.MBS, 16800 Supply Duct Air Flow CFM, 0.6 Watts, 3 AMPS, 120 V, 1 PH, 60 HZ. 1. BMS Control Interconnectivity Module Shall Be Mounted Externally On Duct In The Near Proximity Of Bipolar Ionization Unit. | 1 | 0% | 1 | EA |  | 0 | 123.52 | 6 | 741.12 | 741.12
3 | BI-3, Bipolar Ionization, "ATMOSAIR SOLUTIONS" COMMS1.MBS, 17800 Supply Duct Air Flow CFM, 0.6 Watts, 3 AMPS, 120 V, 1 PH, 60 HZ. 1. BMS Control Interconnectivity Module Shall Be Mounted Externally On Duct In The Near Proximity Of Bipolar Ionization Unit. | 1 | 0% | 1 | EA |  | 0 | 123.52 | 6 | 741.12 | 741.12
4 | BI-4, Bipolar Ionization, "ATMOSAIR SOLUTIONS" COMMS1.MBS, 22100 Supply Duct Air Flow CFM, 0.6 Watts, 3 AMPS, 120 V, 1 PH, 60 HZ. 1. BMS Control Interconnectivity Module Shall Be Mounted Externally On Duct In The Near Proximity Of Bipolar Ionization Unit. | 1 | 0% | 1 | EA |  | 0 | 123.52 | 6 | 741.12 | 741.12
5 | BI-5, Bipolar Ionization, "ATMOSAIR SOLUTIONS" COMMS1.MBS, 9800 Supply Duct Air Flow CFM, 0.6 Watts, 3 AMPS, 120 V, 1 PH, 60 HZ. 1. BMS Control Interconnectivity Module Shall Be Mounted Externally On Duct In The Near Proximity Of Bipolar Ionization Unit. | 1 | 0% | 1 | EA |  | 0 | 123.52 | 6 | 741.12 | 741.12
6 | BI-6, Bipolar Ionization, "ATMOSAIR SOLUTIONS" COMMS1.MBS, 10200 Supply Duct Air Flow CFM, 0.6 Watts, 3 AMPS, 120 V, 1 PH, 60 HZ. 1. BMS Control Interconnectivity Module Shall Be Mounted Externally On Duct In The Near Proximity Of Bipolar Ionization Unit. | 1 | 0% | 1 | EA |  | 0 | 123.52 | 6 | 741.12 | 741.12
7 | BI-7, Bipolar Ionization, "ATMOSAIR SOLUTIONS" COMMS1.MBS, 8270 Supply Duct Air Flow CFM, 0.6 Watts, 3 AMPS, 120 V, 1 PH, 60 HZ. 1. BMS Control Interconnectivity Module Shall Be Mounted Externally On Duct In The Near Proximity Of Bipolar Ionization Unit. | 1 | 0% | 1 | EA |  | 0 | 123.52 | 6 | 741.12 | 741.12
8 | BI-8, Bipolar Ionization, "ATMOSAIR SOLUTIONS" COMMS1.MBS, 12700 Supply Duct Air Flow CFM, 0.6 Watts, 3 AMPS, 120 V, 1 PH, 60 HZ. 1. BMS Control Interconnectivity Module Shall Be Mounted Externally On Duct In The Near Proximity Of Bipolar Ionization Unit. | 1 | 0% | 1 | EA |  | 0 | 123.52 | 6 | 741.12 | 741.12
TOTAL MATERIAL COST | [9 empty] | 0
TOTAL LABOR COST | [9 empty] | 5928.96
TOTAL COST | [9 empty] | 5928.96
OVERHEADS & PROFIT | [8 empty] | 25% | 1482.24
TOTAL BID | [9 empty] | 7411.2
SCOPE OF ESTIMATE:
I | SUPPLY & INSTALLATION
1 | Bi-Polar Ionization Units

## Duct Takeoff
PROJECT:
ADDRESS:
REV:
SR. NO. | DESCRIPTION | QUANTITY | WASTAGE | QTY WITH WASTAGE | UNIT
HVAC ESTIMATE
NEW WORK
SHEET METAL DUCT
Galvanized Steel Duct
1 | 4" Dia Supply Air Duct | 89 | 10% | 97.9 | LFT
2 | 6" Dia Supply Air Duct | 599 | 10% | 658.9 | LFT
3 | 6"x6" Supply Air Duct | 80.24 | 10% | 88.264 | LFT
4 | 6"x8" Supply Air Duct | 33 | 10% | 36.3 | LFT
5 | 6"x10" Supply Air Duct | 37 | 10% | 40.7 | LFT
6 | 6"x12" Supply Air Duct | 18 | 10% | 19.8 | LFT
7 | 8" Dia Supply Air Duct | 1034 | 10% | 1137.4 | LFT
8 | 8"x6" Supply Air Duct | 112 | 10% | 123.2 | LFT
9 | 8"x8" Supply Air Duct | 193 | 10% | 212.3 | LFT
10 | 8"x10" Supply Air Duct | 288 | 10% | 316.8 | LFT
11 | 8"x12" Supply Air Duct | 12.59 | 10% | 13.849 | LFT
12 | 10" Dia Supply Air Duct | 2204 | 10% | 2424.4 | LFT
13 | 10"x6" Supply Air Duct | 90.19 | 10% | 99.209 | LFT
14 | 10"x8" Supply Air Duct | 159 | 10% | 174.9 | LFT
15 | 10"x10" Supply Air Duct | 245 | 10% | 269.5 | LFT
16 | 10"x12" Supply Air Duct | 518 | 10% | 569.8 | LFT
17 | 100"x40" Supply Air Duct | 7.26 | 10% | 7.986 | LFT
18 | 12" Dia Supply Air Duct | 466 | 10% | 512.6 | LFT
19 | 12"x6" Supply Air Duct | 21 | 10% | 23.1 | LFT
20 | 12"x8" Supply Air Duct | 148 | 10% | 162.8 | LFT
21 | 12"x10" Supply Air Duct | 395 | 10% | 434.5 | LFT
22 | 12"x12" Supply Air Duct | 409 | 10% | 449.9 | LFT
23 | 12"x14" Supply Air Duct | 50 | 10% | 55 | LFT
24 | 14" Dia Supply Air Duct | 36 | 10% | 39.6 | LFT
25 | 14"x6" Supply Air Duct | 14.69 | 10% | 16.159 | LFT
26 | 14"x8" Supply Air Duct | 80 | 10% | 88 | LFT
27 | 14"x10" Supply Air Duct | 41.68 | 10% | 45.848 | LFT
28 | 14"x12" Supply Air Duct | 579 | 10% | 636.9 | LFT
29 | 14"x14" Supply Air Duct | 370 | 10% | 407 | LFT
30 | 16" Dia Supply Air Duct | 1.55 | 10% | 1.705 | LFT
31 | 16"x10" Supply Air Duct | 43 | 10% | 47.3 | LFT
32 | 16"x12" Supply Air Duct | 145 | 10% | 159.5 | LFT
33 | 16"x14" Supply Air Duct | 354 | 10% | 389.4 | LFT
34 | 16"x15" Supply Air Duct | 3.48 | 10% | 3.828 | LFT
35 | 16"x16" Supply Air Duct | 80 | 10% | 88 | LFT
36 | 18"x10" Supply Air Duct | 42 | 10% | 46.2 | LFT
37 | 18"x12" Supply Air Duct | 103 | 10% | 113.3 | LFT
38 | 18"x14" Supply Air Duct | 69 | 10% | 75.9 | LFT
39 | 18"x16" Supply Air Duct | 26 | 10% | 28.6 | LFT
40 | 18"x22" Supply Air Duct | 6.41 | 10% | 7.051 | LFT
41 | 18"x28" Supply Air Duct | 10.78 | 10% | 11.858 | LFT
42 | 20"x10" Supply Air Duct | 30 | 10% | 33 | LFT
43 | 20"x12" Supply Air DUct | 37.72 | 10% | 41.492 | LFT
44 | 20"x14" Supply Air Duct | 72 | 10% | 79.2 | LFT
45 | 20"x16" Supply Air DUct | 19.83 | 10% | 21.813 | LFT
46 | 22"x10" Supply Air Duct | 6.27 | 10% | 6.897 | LFT
47 | 22"x12" Supply Air Duct | 15.81 | 10% | 17.391 | LFT
48 | 22"x14" Supply Air Duct | 17.5 | 10% | 19.25 | LFT
49 | 22"x18" Supply Air Duct | 27.92 | 10% | 30.712 | LFT
50 | 24"x12" Supply Air Duct | 66 | 10% | 72.6 | LFT
51 | 24"x16" Supply Air Duct | 19.97 | 10% | 21.967 | LFT
52 | 24"x18" Supply Air Duct | 35.55 | 10% | 39.105 | LFT
53 | 24"X22" Supply Air Duct | 12.73 | 10% | 14.003 | LFT
54 | 28"x12" Supply Air Duct | 14.69 | 10% | 16.159 | LFT
55 | 28"x16" Supply Air Duct | 5.84 | 10% | 6.424 | LFT
56 | 28"x18" Supply Air Duct | 36.4 | 10% | 40.04 | LFT
57 | 28"x20" Supply Air Duct | 42.31 | 10% | 46.541 | LFT
58 | 30"x12" Supply Air Duct | 29.65 | 10% | 32.615 | LFT
59 | 30"x16" Supply Air Duct | 14.95 | 10% | 16.445 | LFT
60 | 32"x16" Supply Air Duct | 32 | 10% | 35.2 | LFT
61 | 34"x14" Supply Air Duct | 28.02 | 10% | 30.822 | LFT
62 | 34"x18" Supply Air Duct | 24.84 | 10% | 27.324 | LFT
63 | 36"x14" Supply Air Duct | 20.55 | 10% | 22.605 | LFT
64 | 36"x16" Supply Air Duct | 33.87 | 10% | 37.257 | LFT
65 | 38"x10" Supply Air Duct | 42.13 | 10% | 46.343 | LFT
66 | 38"x12" Supply Air Duct | 20.31 | 10% | 22.341 | LFT
67 | 38"x18" Supply Air Duct | 62 | 10% | 68.2 | LFT
68 | 38"x20" Supply Air Duct | 15.42 | 10% | 16.962 | LFT
69 | 38"x22" Supply Air Duct | 7.39 | 10% | 8.129 | LFT
70 | 40"x12" Supply Air Duct | 24.14 | 10% | 26.554 | LFT
71 | 40"x18" Supply Air Duct | 12.99 | 10% | 14.289 | LFT
72 | 40"x20" Supply Air Duct | 18.83 | 10% | 20.713 | LFT
73 | 40"x26" Supply Air Duct | 10.02 | 10% | 11.022 | LFT
74 | 42"x7" Supply Air Duct | 6.83 | 10% | 7.513 | LFT
75 | 44"x14" Supply Air Duct | 22.81 | 10% | 25.091 | LFT
76 | 44"x18" Supply Air Duct | 10.07 | 10% | 11.077 | LFT
77 | 46"x16" Supply Air Duct | 24.18 | 10% | 26.598 | LFT
78 | 46"x24" Supply Air Duct | 62.14 | 10% | 68.354 | LFT
79 | 46"x26" Supply Air Duct | 68.33 | 10% | 75.163 | LFT
80 | 48"x18" Supply Air Duct | 18.42 | 10% | 20.262 | LFT
81 | 48"x20" Supply Air Duct | 53 | 10% | 58.3 | LFT
82 | 48"x22" Supply Air Duct | 4.5 | 10% | 4.95 | LFT
83 | 48"x26" Supply Air Duct | 9.89 | 10% | 10.879 | LFT
84 | 50"x14" Supply Air Duct | 36.67 | 10% | 40.337 | LFT
85 | 50"x16" Supply Air Duct | 12.57 | 10% | 13.827 | LFT
86 | 50"x18" Supply Air Duct | 27.28 | 10% | 30.008 | LFT
87 | 50"x24" Supply Air Duct | 21.37 | 10% | 23.507 | LFT
88 | 52"x20" Supply Air Duct | 32 | 10% | 35.2 | LFT
89 | 52"x26" Supply Air Duct | 46 | 10% | 50.6 | LFT
90 | 54"x18" Supply Air Duct | 27.52 | 10% | 30.272 | LFT
91 | 54"x20" Supply Air Duct | 29.62 | 10% | 32.582 | LFT
92 | 54"x22" Supply Air Duct | 49 | 10% | 53.9 | LFT
93 | 54"x24" Supply Air Duct | 25.85 | 10% | 28.435 | LFT
94 | 56"x14" Supply Air Duct | 32.17 | 10% | 35.387 | LFT
95 | 56"x16" Supply Air Duct | 12.56 | 10% | 13.816 | LFT
96 | 56"x18" Supply Air Duct | 80 | 10% | 88 | LFT
97 | 56"x20" Supply Air Duct | 31.41 | 10% | 34.551 | LFT
98 | 56"x22" Supply Air Duct | 1.99 | 10% | 2.189 | LFT
99 | 60"x18" Supply Air Duct | 46.32 | 10% | 50.952 | LFT
100 | 60"x20" Supply Air Duct | 18.47 | 10% | 20.317 | LFT
101 | 60"x22" Supply Air Duct | 20.15 | 10% | 22.165 | LFT
102 | 64"x18" Supply Air Duct | 19.04 | 10% | 20.944 | LFT
103 | 70"x18" Supply Air Duct | 23.8 | 10% | 26.18 | LFT
104 | 10"x6" Return Air Duct | 68 | 10% | 74.8 | LFT
105 | 100"x50" Return Air Duct | 6.7 | 10% | 7.37 | LFT
106 | 12"x10" Return Air Duct | 14.88 | 10% | 16.368 | LFT
107 | 12"x8" Return Air Duct | 31.11 | 10% | 34.221 | LFT
108 | 16"x12" Return Air Duct | 17.15 | 10% | 18.865 | LFT
109 | 16"x16" Return Air Duct | 4.36 | 10% | 4.796 | LFT
110 | 18"x10" Return Air Duct | 7.78 | 10% | 8.558 | LFT
111 | 18"x12" Return Air Duct | 2.95 | 10% | 3.245 | LFT
112 | 26"x28" Return Air Duct | 4.55 | 10% | 5.005 | LFT
113 | 42"x22" Return Air Duct | 2.44 | 10% | 2.684 | LFT
114 | 44"x10" Return Air Duct | 4.24 | 10% | 4.664 | LFT
115 | 46"x18" Return Air Duct | 22.43 | 10% | 24.673 | LFT
116 | 46"x20" Return Air Duct | 53.63 | 10% | 58.993 | LFT
117 | 46"x26" Return Air Duct | 214 | 10% | 235.4 | LFT
118 | 48"x22" Return Air Duct | 28.56 | 10% | 31.416 | LFT
119 | 52"x23" Return Air Duct | 5.22 | 10% | 5.742 | LFT
120 | 52"x26" Return Air Duct | 86 | 10% | 94.6 | LFT
121 | 54"x24" Return Air Duct | 8.64 | 10% | 9.504 | LFT
122 | 6"x6" Return Air Duct | 122 | 10% | 134.2 | LFT
123 | 60"x24" Return Air Duct | 11 | 10% | 12.1 | LFT
124 | 64"x18" Return Air Duct | 24.46 | 10% | 26.906 | LFT
125 | 64"x20" Return Air Duct | 1.16 | 10% | 1.276 | LFT
126 | 72"x16" Return Air Duct | 6.9 | 10% | 7.59 | LFT
127 | 78"x34" Return Air Duct | 7.46 | 10% | 8.206 | LFT
128 | 8"x6" Return Air Duct | 11.26 | 10% | 12.386 | LFT
129 | 8"x8" Return Air Duct | 104 | 10% | 114.4 | LFT
130 | 80"x24" Return Air Duct | 4.48 | 10% | 4.928 | LFT
131 | 80"x40" Return Air Duct | 10.81 | 10% | 11.891 | LFT
132 | 80"x48" Return Air Duct | 7.39 | 10% | 8.129 | LFT
133 | 90"x24" Return Air Duct | 7.69 | 10% | 8.459 | LFT
134 | 10"x10" Outside Air Duct | 56.5 | 10% | 62.15 | LFT
135 | 10"x6" Outside Air Duct | 10.22 | 10% | 11.242 | LFT
136 | 12"x12" Outside Air Duct | 15.31 | 10% | 16.841 | LFT
137 | 14"x14" Outside Air Duct | 16.34 | 10% | 17.974 | LFT
138 | 18"x12" Outside Air Duct | 3.26 | 10% | 3.586 | LFT
139 | 18"x18" Outside Air Duct | 26.21 | 10% | 28.831 | LFT
140 | 30"x22" Outside Air Duct | 12.78 | 10% | 14.058 | LFT
141 | 48"x26" Outside Air Duct | 2.41 | 10% | 2.651 | LFT
142 | 8"x8" Outside Air Duct | 96.16 | 10% | 105.776 | LFT
143 | 10"x10" Transfer Air Duct | 24.5 | 10% | 26.95 | LFT
144 | 12"x12" Transfer Air Duct | 35.45 | 10% | 38.995 | LFT
145 | 12"x8" Transfer Air Duct | 1.51 | 10% | 1.661 | LFT
146 | 14"x10" Transfer Air Duct | 1.46 | 10% | 1.606 | LFT
147 | 16"x16" Transfer Air Duct | 69.23 | 10% | 76.153 | LFT
148 | 18"x18" Transfer Air Duct | 9.62 | 10% | 10.582 | LFT
149 | 20"x16" Transfer Air Duct | 3.55 | 10% | 3.905 | LFT
150 | 20"x20" Transfer Air Duct | 17.03 | 10% | 18.733 | LFT
151 | 50"x12" Transfer Air Duct | 2.73 | 10% | 3.003 | LFT
152 | 6"x6" Transfer Air Duct | 3.64 | 10% | 4.004 | LFT
153 | 8"x8" Transfer Air Duct | 24.41 | 10% | 26.851 | LFT
154 | 10"x10" Exhaust Air Duct | 38.76 | 10% | 42.636 | LFT
155 | 10"x12" Exhaust Air Duct | 12.11 | 10% | 13.321 | LFT
156 | 10"x6" Exhaust Air Duct | 5.83 | 10% | 6.413 | LFT
157 | 10"x8" Exhaust Air Duct | 133 | 10% | 146.3 | LFT
158 | 12"x10" Exhaust Air Duct | 10.5 | 10% | 11.55 | LFT
159 | 12"x12" Exhaust Air Duct | 10.17 | 10% | 11.187 | LFT
160 | 12"x20" Exhaust Air Duct | 1.59 | 10% | 1.749 | LFT
161 | 12"x8" Exhaust Air Duct | 49 | 10% | 53.9 | LFT
162 | 14"x10" Exhaust Air Duct | 53.83 | 10% | 59.213 | LFT
163 | 14"x14" Exhaust Air Duct | 10.65 | 10% | 11.715 | LFT
164 | 16"x10" Exhaust Air Duct | 21.55 | 10% | 23.705 | LFT
165 | 16"x16" Exhaust Air Duct | 8.47 | 10% | 9.317 | LFT
166 | 18"x16" Exhaust Air Duct | 6.74 | 10% | 7.414 | LFT
167 | 20"x10" Exhaust Air Duct | 15.08 | 10% | 16.588 | LFT
168 | 22"x10" Exhaust Air Duct | 42.35 | 10% | 46.585 | LFT
169 | 36"x16" Exhaust Air Duct | 5.96 | 10% | 6.556 | LFT
170 | 6"x6" Exhaust Air Duct | 208 | 10% | 228.8 | LFT
171 | 6"x8" Exhaust Air Duct | 30.92 | 10% | 34.012 | LFT
172 | 8"x10" Exhaust Air Duct | 9.59 | 10% | 10.549 | LFT
173 | 8"x18" Exhaust Air Duct | 10.67 | 10% | 11.737 | LFT
174 | 8"x6" Exhaust Air Duct | 12.16 | 10% | 13.376 | LFT
175 | 8"x8" Exhaust Air Duct | 132 | 10% | 145.2 | LFT
DUCT FITTING
ELBOW
1 | 10" Dia Supply Air Duct 45 Deg Elbow | 2 | 0% | 2 | EA
2 | 10" Dia Supply Air Duct 90 Deg Elbow | 104 | 0% | 104 | EA
3 | 10"x10" Supply Air Duct 90 Deg Elbow W/ Turning Vane | 6 | 0% | 6 | EA
4 | 10"x12" Supply Air Duct 90 Deg Elbow W/ Turning Vane | 8 | 0% | 8 | EA
5 | 10"x6" Supply Air Duct 90 Deg Elbow W/ Turning Vane | 9 | 0% | 9 | EA
6 | 10"x8" Supply Air Duct 90 Deg Elbow W/ Turning Vane | 9 | 0% | 9 | EA
7 | 12" Dia Supply Air Duct 90 Deg Elbow | 10 | 0% | 10 | EA
8 | 12"x10" Supply Air Duct 90 Deg Elbow W/ Turning Vane | 8 | 0% | 8 | EA
9 | 12"x12" Supply Air Duct 90 Deg Elbow W/ Turning Vane | 16 | 0% | 16 | EA
10 | 12"x14" Supply Air Duct 90 Deg Elbow W/ Turning Vane | 1 | 0% | 1 | EA
11 | 12"x6" Supply Air Duct 90 Deg Elbow W/ Turning Vane | 1 | 0% | 1 | EA
12 | 12"x8" Supply Air Duct 90 Deg Elbow W/ Turning Vane | 4 | 0% | 4 | EA
13 | 14"x10" Supply Air Duct 90 Deg Elbow W/ Turning Vane | 1 | 0% | 1 | EA
14 | 14"x12" Supply Air Duct 90 Deg Elbow W/ Turning Vane | 17 | 0% | 17 | EA
15 | 14"x14" Supply Air Duct 90 Deg Elbow W/ Turning Vane | 19 | 0% | 19 | EA
16 | 14"x6" Supply Air Duct 90 Deg Elbow W/ Turning Vane | 1 | 0% | 1 | EA
17 | 14"x8" Supply Air Duct 90 Deg Elbow W/ Turning Vane | 2 | 0% | 2 | EA
18 | 14"x8" Supply Air Duct 90 Deg Elbow W/ Turning Vanes | 2 | 0% | 2 | EA
19 | 16"x10" Supply Air Duct 90 Deg Elbow W/ Turning Vane | 2 | 0% | 2 | EA
20 | 16"x12" Supply Air Duct 90 Deg Elbow W/ Turning Vane | 5 | 0% | 5 | EA
21 | 16"x14" Supply Air Duct 90 Deg Elbow W/ Turning Vane | 17 | 0% | 17 | EA
22 | 16"x16" Supply Air Duct 90 Deg Elbow W/ Turning Vane | 6 | 0% | 6 | EA
23 | 18"x10" Supply Air Duct 90 Deg Elbow | 1 | 0% | 1 | EA
24 | 18"x10" Supply Air Duct 90 Deg Elbow W/ Turning Vane | 3 | 0% | 3 | EA
25 | 18"x12" Supply Air Duct 90 Deg Elbow W/ Turning Vane | 4 | 0% | 4 | EA
26 | 18"x14" Supply Air Duct 90 Deg Elbow W/ Turning Vane | 3 | 0% | 3 | EA
27 | 18"x16" Supply Air Duct 90 Deg Elbow W/ Turning Vane | 1 | 0% | 1 | EA
28 | 18"x22" Supply Air Duct 90 Deg Elbow W/ Turning Vane | 1 | 0% | 1 | EA
29 | 18"x28" Supply Air Duct 90 Deg Elbow W/ Turning Vane | 1 | 0% | 1 | EA
30 | 20"x10" Supply Air Duct 90 Deg Elbow W/ Turning Vane | 1 | 0% | 1 | EA
31 | 20"x14" Supply Air Duct 90 Deg Elbow | 1 | 0% | 1 | EA
32 | 20"x14" Supply Air Duct 90 Deg Elbow W/ Turning Vane | 2 | 0% | 2 | EA
33 | 20"x16" Supply Air Duct 90 Deg Elbow W/ Turning Vane | 1 | 0% | 1 | EA
34 | 22"x12" Supply Air Duct 90 Deg Elbow W/ Turning Vane | 1 | 0% | 1 | EA
35 | 22"x14" Supply Air Duct 90 Deg Elbow W/ Turning Vane | 1 | 0% | 1 | EA
36 | 24"x12" Supply Air Duct 90 Deg Elbow W/ Turning Vane | 2 | 0% | 2 | EA
37 | 24"x14" Supply Air Duct 90 Deg Elbow W/ Turning Vane | 1 | 0% | 1 | EA
38 | 24"x16" Supply Air Duct 90 Deg Elbow W/ Turning Vane | 1 | 0% | 1 | EA
39 | 24"X22" Supply Air Duct 90 Deg Elbow W/ Turning Vane | 1 | 0% | 1 | EA
40 | 28"x18" Supply Air Duct 90 Deg Elbow | 1 | 0% | 1 | EA
41 | 30"x12" Supply Air Duct 90 Deg Elbow W/ Turning Vane | 1 | 0% | 1 | EA
42 | 36"x14" Supply Air Duct 90 Deg Elbow W/ Turning Vane | 1 | 0% | 1 | EA
43 | 38"x10" Supply Air Duct 90 Deg Elbow W/ Turning Vane | 1 | 0% | 1 | EA
44 | 38"x18" Supply Air Duct 90 Deg Elbow W/ Turning Vane | 2 | 0% | 2 | EA
45 | 38"x22" Supply Air Duct 90 Deg Elbow W/ Turning Vane | 1 | 0% | 1 | EA
46 | 4" Dia Supply Air Duct 90 Deg Elbow | 4 | 0% | 4 | EA
47 | 40"x16" Supply Air Duct 90 Deg Elbow W/ Turning Vane | 1 | 0% | 1 | EA
48 | 40"x20" Supply Air Duct 90 Deg Elbow W/ Turning Vane | 1 | 0% | 1 | EA
49 | 40"x26" Supply Air Duct 90 Deg Elbow | 1 | 0% | 1 | EA
50 | 46"x24" Supply Air Duct 90 Deg Elbow | 3 | 0% | 3 | EA
51 | 46"x24" Supply Air Duct 90 Deg Elbow W/ Turning Vane | 2 | 0% | 2 | EA
52 | 46"x26" Supply Air Duct 90 Deg Elbow | 2 | 0% | 2 | EA
53 | 46"x26" Supply Air Duct 90 Deg Elbow W/ Turning Vane | 3 | 0% | 3 | EA
54 | 48"x26" Supply Air Duct 90 Deg Elbow | 1 | 0% | 1 | EA
55 | 50"x24" Supply Air Duct 90 Deg Elbow W/ Turning Vane | 2 | 0% | 2 | EA
56 | 52"x20" Supply Air Duct 90 Deg Elbow W/ Turning Vane | 2 | 0% | 2 | EA
57 | 52"x26" Supply Air Duct 90 Deg Elbow | 1 | 0% | 1 | EA
58 | 52"x26" Supply Air Duct 90 Deg Elbow W/ Turning Vane | 2 | 0% | 2 | EA
59 | 54"x20" Supply Air Duct 90 Deg Elbow W/ Turning Vane | 3 | 0% | 3 | EA
60 | 54"x22" Supply Air Duct 90 Deg Elbow W/ Turning Vane | 1 | 0% | 1 | EA
61 | 54"x24" Supply Air Duct 90 Deg Elbow W/ Turning Vane | 2 | 0% | 2 | EA
62 | 56"x18" Supply Air Duct 90 Deg Elbow | 2 | 0% | 2 | EA
63 | 56"x20" Supply Air Duct 90 Deg Elbow W/ Turning Vane | 2 | 0% | 2 | EA
64 | 6" Dia Supply Air Duct 90 Deg Elbow | 31 | 0% | 31 | EA
65 | 6"x10" Supply Air Duct 90 Deg Elbow W/ Turning Vane | 1 | 0% | 1 | EA
66 | 6"x12" Supply Air Duct 45 Deg Elbow W/ Turning Vane | 1 | 0% | 1 | EA
67 | 6"x6" Supply Air Duct 90 Deg Elbow W/ Turning Vane | 3 | 0% | 3 | EA
68 | 6"x8" Supply Air Duct 90 Deg Elbow W/ Turning Vane | 3 | 0% | 3 | EA
69 | 60"x18" Supply Air Duct 90 Deg Elbow W/ Turning Vane | 1 | 0% | 1 | EA
70 | 60"x20" Supply Air Duct 90 Deg Elbow W/ Turning Vane | 1 | 0% | 1 | EA
71 | 60"x22" Supply Air Duct 90 Deg Elbow W/ Turning Vane | 2 | 0% | 2 | EA
72 | 64"x18" Supply Air Duct 90 Deg Elbow | 1 | 0% | 1 | EA
73 | 70"x18" Supply Air Duct 90 Deg Elbow W/ Turning Vane | 1 | 0% | 1 | EA
74 | 8" Dia Supply Air Duct 45 Deg Elbow | 4 | 0% | 4 | EA
75 | 8" Dia Supply Air Duct 90 Deg Elbow | 50 | 0% | 50 | EA
76 | 8"x10" Supply Air Duct 90 Deg Elbow W/ Turning Vane | 12 | 0% | 12 | EA
77 | 8"x12" Supply Air Duct 90 Deg Elbow W/ Turning Vane | 1 | 0% | 1 | EA
78 | 8"x6" Supply Air Duct 90 Deg Elbow W/ Turning Vane | 3 | 0% | 3 | EA
79 | 8"x8" Supply Air Duct 90 Deg Elbow W/ Turning Vane | 1 | 0% | 1 | EA
80 | 10"x6" Return Air Duct 90 Deg Elbow | 1 | 0% | 1 | EA
81 | 18"x10" Return Air Duct 90 Dge Elbow | 2 | 0% | 2 | EA
82 | 46"x18" Return Air Duct 45 Deg Elbow W/ Turning Vane | 2 | 0% | 2 | EA
83 | 46"x20" Return Air Duct 45 Deg Elbow W/ Turning Vane | 2 | 0% | 2 | EA
84 | 46"x20" Return Air Duct 90 Deg Elbow W/ Turning Vane | 1 | 0% | 1 | EA
85 | 46"x26" Return Air Duct 90 Deg Elbow | 3 | 0% | 3 | EA
86 | 46"x26" Return Air Duct 90 Deg Elbow W/ Turning Vane | 11 | 0% | 11 | EA
87 | 48"x22" Return Air Duct 90 Deg Elbow W/ Turning Vane | 2 | 0% | 2 | EA
88 | 52"x23" Return Air Duct 90 Deg Elbow | 1 | 0% | 1 | EA
89 | 52"x26" Return Air Duct 90 Deg Elbow W/ Turning Vane | 6 | 0% | 6 | EA
90 | 6"x6" Return Air Duct 90 Deg Elbow W/ Turning Vane | 10 | 0% | 10 | EA
91 | 64"x18" Return Air Duct 90 Deg Elbow | 1 | 0% | 1 | EA
92 | 8"x8" Return Air Duct 90 Deg Elbow W/ Turning Vane | 3 | 0% | 3 | EA
93 | 10"x10" Outside Air Duct 90 Deg Elbow W/ Turning Vanes | 6 | 0% | 6 | EA
94 | 12"x12" Outside Air Duct 90 Deg Elbow W/ Turning Vanes | 2 | 0% | 2 | EA
95 | 14"x14" Outside Air Duct 90 Deg Elbow W/ Turning Vanes | 2 | 0% | 2 | EA
96 | 18"x18" Outside Air Duct 90 Deg Elbow W/ Turning Vanes | 2 | 0% | 2 | EA
97 | 30"x22" Outside Air Duct 90 Deg Elbow W/ Turning Vane | 1 | 0% | 1 | EA
98 | 8"x10" Outside Air Duct 90 Deg Elbow W/ Turning Vanes | 3 | 0% | 3 | EA
99 | 8"x8" Outside Air Duct 90 Deg Elbow W/ Turning Vanes | 7 | 0% | 7 | EA
100 | 10"x10" Transfer Air Duct 90 Deg Elbow W/ Turning Vane | 5 | 0% | 5 | EA
101 | 12"x12" Transfer Air Duct 90 Deg Elbow W/ Turning Vane | 6 | 0% | 6 | EA
102 | 16"x16" Transfer Air Duct 90 Deg Elbow W/ Turning Vane | 10 | 0% | 10 | EA
103 | 18"x18" Transfer Air Duct 90 Deg Elbow W/ Turning Vane | 1 | 0% | 1 | EA
104 | 20"x20" Transfer Air Duct 90 Deg Elbow W/ Turning Vane | 4 | 0% | 4 | EA
105 | 6"x6" Transfer Air Duct 90 Deg Elbow W/ Turning Vane | 1 | 0% | 1 | EA
106 | 8"x8" Transfer Air Duct 90 Deg Elbow | 9 | 0% | 9 | EA
107 | 8"x8" Transfer Air Duct 90 Deg Elbow W/ Turning Vane | 2 | 0% | 2 | EA
108 | 10"x10" Exhaust Air Duct 90 Deg Elbow W/ Turning Vane | 4 | 0% | 4 | EA
109 | 10"x12" Exhaust Air Duct 90 Deg Elbow | 1 | 0% | 1 | EA
110 | 10"x8" Exhaust Air Duct 90 Deg Elbow W/ Turning Vane | 8 | 0% | 8 | EA
111 | 12"x20" Exhaust Air Duct 90 Deg Elbow | 1 | 0% | 1 | EA
112 | 12"x8" Exhaust Air Duct 45 Deg Elbow W/ Turning Vane | 2 | 0% | 2 | EA
113 | 12"x8" Exhaust Air Duct 90 Deg Elbow W/ Turning Vane | 2 | 0% | 2 | EA
114 | 14"x10" Exhaust Air Duct 90 Deg Elbow W/ Turning Vane | 3 | 0% | 3 | EA
115 | 14"x14" Exhaust Air Duct 90 Deg Elbow W/ Turning Vane | 2 | 0% | 2 | EA
116 | 16"x10" Exhaust Air Duct 90 Deg Elbow | 1 | 0% | 1 | EA
117 | 16"x16" Exhaust Air Duct 90 Deg Elbow | 1 | 0% | 1 | EA
118 | 18"x16" Exhaust Air Duct 90 Deg Elbow | 2 | 0% | 2 | EA
119 | 6"x6" Exhaust Air Duct 90 Deg Elbow W/ Turning Vane | 19 | 0% | 19 | EA
120 | 6"x8" Exhaust Air Duct 90 Deg Elbow W/ Turning Vane | 2 | 0% | 2 | EA
121 | 8"x10" Exhaust Air Duct 90 Deg Elbow W/ Turning Vane | 3 | 0% | 3 | EA
122 | 8"x18" Exhaust Air Duct 90 Deg Elbow W/ Turning Vane | 1 | 0% | 1 | EA
123 | 8"x6" Exhaust Air Duct 90 Deg Elbow W/ Turning Vane | 2 | 0% | 2 | EA
124 | 8"x8" Exhaust Air Duct 90 Deg Elbow W/ Turning Vane | 9 | 0% | 9 | EA
TAKE-OFF
1 | 10" / 6" Dia Supply Air Duct Take off | 1 | 0% | 1 | EA
2 | 10" Dia / 8"x6" Supply Air Duct Take off | 1 | 0% | 1 | EA
3 | 10"x10" / 12"X8" Supply Air Duct Take off | 1 | 0% | 1 | EA
4 | 10"x10" / 6"x8" Supply Air Duct Take off | 2 | 0% | 2 | EA
5 | 10"x10" / 8" Dia Supply Air Duct Take off | 17 | 0% | 17 | EA
6 | 10"x12" / 10" Dia Supply Air Duct Take off | 55 | 0% | 55 | EA
7 | 10"x12" / 10" Supply Air Duct Take off | 1 | 0% | 1 | EA
8 | 10"x12" / 6" Dia Supply Air Duct Take off | 3 | 0% | 3 | EA
9 | 10"x12" / 8" Dia Supply Air Duct Take off | 6 | 0% | 6 | EA
10 | 10"x12" / 8"x10" Supply Air Duct Take off | 2 | 0% | 2 | EA
11 | 10"x6" / 6" Dia Supply Air Duct Take off | 1 | 0% | 1 | EA
12 | 10"x6" / 6"x10" Supply Air Duct Take off | 1 | 0% | 1 | EA
13 | 10"x6" / 8" Dia Supply Air Duct Take off | 1 | 0% | 1 | EA
14 | 10"x8" / 6" Dia Supply Air Duct Take off | 2 | 0% | 2 | EA
15 | 10"x8" / 8" Dia Supply Air Duct Take off | 3 | 0% | 3 | EA
16 | 10"x8" / 8"x6" Supply Air Duct Take off | 2 | 0% | 2 | EA
17 | 12" / 10" Dia Supply Air Duct Take off | 1 | 0% | 1 | EA
18 | 12"x10" / 10" Dia Supply Air Duct Take off | 12 | 0% | 12 | EA
19 | 12"x10" / 10"x6" Supply Air Duct Take off | 1 | 0% | 1 | EA
20 | 12"x10" / 6" Dia Supply Air Duct Take off | 1 | 0% | 1 | EA
21 | 12"x10" / 8" Dia Supply Air Duct Take off | 9 | 0% | 9 | EA
22 | 12"x10" / 8"x12" Supply Air Duct Take off | 1 | 0% | 1 | EA
23 | 12"x10" / 8"x6" Supply Air Duct Take off | 3 | 0% | 3 | EA
24 | 12"x12" / 10" Dia Supply Air Duct Take off | 23 | 0% | 23 | EA
25 | 12"x12" / 10"x10" Supply Air Duct Take off | 2 | 0% | 2 | EA
26 | 12"x12" / 12" Dia Supply Air Duct Take off | 1 | 0% | 1 | EA
27 | 12"x12" / 6" Dia Supply Air Duct Take off | 2 | 0% | 2 | EA
28 | 12"x12" / 8" Dia Supply Air Duct Take off | 7 | 0% | 7 | EA
29 | 12"x12" / 8"x10" Supply Air Duct Take off | 4 | 0% | 4 | EA
30 | 12"x12" / 8"x6" Supply Air Duct Take off | 2 | 0% | 2 | EA
31 | 12"x14" / 12" Dia Supply Air Duct Take off | 6 | 0% | 6 | EA
32 | 12"x6" / 10" Dia Supply Air Duct Take off | 1 | 0% | 1 | EA
33 | 12"x6" / 8"x6" Supply Air Duct Take off | 1 | 0% | 1 | EA
34 | 12"x8" / 6" Dia Supply Air Duct Take off | 2 | 0% | 2 | EA
35 | 12"x8" / 8" Dia Supply Air Duct Take off | 1 | 0% | 1 | EA
36 | 12"x8" / 8"x6" Supply Air Duct Take off | 2 | 0% | 2 | EA
37 | 14"x12" / 10" Dia Supply Air Duct Take off | 28 | 0% | 28 | EA
38 | 14"x12" / 10"x12" Supply Air Duct TAke off | 1 | 0% | 1 | EA
39 | 14"x12" / 12"x10" Supply Air Duct Take off | 1 | 0% | 1 | EA
40 | 14"x12" / 12"x8" Supply Air Duct Take off | 1 | 0% | 1 | EA
41 | 14"x12" / 14"x8" Supply Air Duct Take off | 1 | 0% | 1 | EA
42 | 14"x12" / 6"x6" Supply Air Duct Take off | 1 | 0% | 1 | EA
43 | 14"x12" / 8" Dia Supply Air Duct Take off | 6 | 0% | 6 | EA
44 | 14"x14" / 10" Dia Supply Air Duct Take off | 18 | 0% | 18 | EA
45 | 14"x14" / 10" Supply Air Duct Take off | 1 | 0% | 1 | EA
46 | 14"x14" / 10"x12" Supply Air Duct Take off | 1 | 0% | 1 | EA
47 | 14"x14" / 12" Dia Supply Air Duct Take off | 6 | 0% | 6 | EA
48 | 14"x14" / 12"x10" Supply Air Duct Take off | 1 | 0% | 1 | EA
49 | 14"x14" / 12"x12" Supply Air Duct Take off | 2 | 0% | 2 | EA
50 | 14"x14" / 6" Dia Supply Air Duct Take off | 1 | 0% | 1 | EA
51 | 14"x14" / 6"x10" Supply Air Duct Take off | 1 | 0% | 1 | EA
52 | 14"x14" / 8" Dia Supply Air Duct Take off | 4 | 0% | 4 | EA
53 | 14"x14" / 8"x10" Supply Air Duct Take off | 1 | 0% | 1 | EA
54 | 14"x6" / 10" Dia Supply Air Duct Take off | 1 | 0% | 1 | EA
55 | 14"x8" / 4" Dia Supply Air Duct Take off | 1 | 0% | 1 | EA
56 | 16"x10" / 8"x6" Supply Air Duct Take off | 1 | 0% | 1 | EA
57 | 16"x12" / 10" Dia Supply Air Duct Take off | 14 | 0% | 14 | EA
58 | 16"x12" / 10"x12" Supply Air Duct Take off | 2 | 0% | 2 | EA
59 | 16"x12" / 12" Dia Supply Air Duct Take off | 1 | 0% | 1 | EA
60 | 16"x12" / 12"x10" Supply Air Duct Take off | 1 | 0% | 1 | EA
61 | 16"x12" / 12"x6" Supply Air Duct Take off | 1 | 0% | 1 | EA
62 | 16"x12" / 8" Dia Supply Air Duct Take off | 2 | 0% | 2 | EA
63 | 16"x14" / 10" Dia Supply Air Duct Take off | 19 | 0% | 19 | EA
64 | 16"x14" / 10"x12" Supply Air Duct Take off | 1 | 0% | 1 | EA
65 | 16"x14" / 10"x12" Supply Air Duct Take off | 1 | 0% | 1 | EA
66 | 16"x14" / 12" Dia Supply Air Duct Take off | 1 | 0% | 1 | EA
67 | 16"x14" / 14"x6" Supply Air Duct Take off | 1 | 0% | 1 | EA
68 | 16"x14" / 6" Dia Supply Air Duct Take off | 1 | 0% | 1 | EA
69 | 16"x14" / 6"x10" Supply Air Duct Take off | 1 | 0% | 1 | EA
70 | 16"x14" / 6"x12" Supply Air Duct Take off | 1 | 0% | 1 | EA
71 | 16"x14" / 6"x6" Supply Air Duct Take off | 2 | 0% | 2 | EA
72 | 16"x16" / 10" Dia Supply Air Duct Take off | 4 | 0% | 4 | EA
73 | 16"x16" / 10"x12" Supply Air Duct Take off | 1 | 0% | 1 | EA
74 | 16"x16" / 14"x14" Supply Air Duct Take off | 1 | 0% | 1 | EA
75 | 16"x16" / 16" Dia Supply Air Duct Take off | 3 | 0% | 3 | EA
76 | 18"x10" / 8"x6" Supply Air Duct Take off | 3 | 0% | 3 | EA
77 | 18"x12" / 10" Dia Supply Air Duct Take off | 3 | 0% | 3 | EA
78 | 18"x12" / 10"x12" Supply Air Duct Take off | 1 | 0% | 1 | EA
79 | 18"x12" / 12" Dia Supply Air Duct Take off | 1 | 0% | 1 | EA
80 | 18"x12" / 12"x8" Supply Air Duct Take off | 1 | 0% | 1 | EA
81 | 18"x14" / 10" Dia Supply Air Duct Take off | 5 | 0% | 5 | EA
82 | 18"x14" / 10"x12" Supply Air Duct Take off | 1 | 0% | 1 | EA
83 | 18"x14" / 12"x12" Supply Air Duct Take off | 2 | 0% | 2 | EA
84 | 18"x16" / 10"x12" Supply Air Duct Take off | 1 | 0% | 1 | EA
85 | 18"x28" / 16"x16" Supply Air Duct Take off | 3 | 0% | 3 | EA
86 | 20"x10" / 10"x8" Supply Air Duct Take off | 1 | 0% | 1 | EA
87 | 20"x12" / 12"x10" Supply Air Duct Take off | 1 | 0% | 1 | EA
88 | 20"x14" / 10" Dia Supply Air Duct Take off | 1 | 0% | 1 | EA
89 | 20"x14" / 10"x12" Supply Air Duct Take off | 1 | 0% | 1 | EA
90 | 20"x14" / 12" Dia Supply Air Duct Take off | 1 | 0% | 1 | EA
91 | 20"x14" / 12"x12" Supply Air Duct Take off | 1 | 0% | 1 | EA
92 | 20"x14" / 6" Dia Supply Air Duct Take off | 1 | 0% | 1 | EA
93 | 20"x16" / 12"x10" Supply Air Duct Take off | 1 | 0% | 1 | EA
94 | 22"x12" / 18"x10" Supply Air Duct Take off | 1 | 0% | 1 | EA
95 | 22"x14" / 14"x12" Supply Air Duct Take off | 1 | 0% | 1 | EA
96 | 22"x18" / 14"x12" Supply Air Duct Take off | 1 | 0% | 1 | EA
97 | 22"x18" / 14"x8" Supply Air Duct Take off | 1 | 0% | 1 | EA
98 | 24"x16" / 12"x12" Supply Air Duct Take off | 2 | 0% | 2 | EA
99 | 24"x18" / 14"x12" Supply Air Duct Take off | 2 | 0% | 2 | EA
100 | 24"x18" / 14"x14" Supply Air Duct Take off | 1 | 0% | 1 | EA
101 | 24"x22" / 16" Dia Supply Air Duct Take off | 3 | 0% | 3 | EA
102 | 24"X22" / 24"x22" Supply Air Duct Take off | 1 | 0% | 1 | EA
103 | 28"x12" / 14"x10" Supply Air Duct Take off | 3 | 0% | 3 | EA
104 | 28"x16" / 14"x12" Supply Air Duct Take off | 2 | 0% | 2 | EA
105 | 28"x16" / 16"x14" Supply Air Duct Take off | 1 | 0% | 1 | EA
106 | 28"x18" / 10"x8" Supply Air Duct Take off | 1 | 0% | 1 | EA
107 | 28"x18" / 12" Dia Supply Air Duct Take off | 1 | 0% | 1 | EA
108 | 28"x20" / 16"x14" Supply Air Duct Take off | 1 | 0% | 1 | EA
109 | 28"x20" / 8"x8" Supply Air Duct Take off | 2 | 0% | 2 | EA
110 | 30"x12" / 20"x10" Supply Air Duct Take off | 1 | 0% | 1 | EA
111 | 30"x16" / 12"x10" Supply Air Duct Take off | 2 | 0% | 2 | EA
112 | 30"x16" / 14"x12" Supply Air Duct Take off | 1 | 0% | 1 | EA
113 | 32"x16" / 12"x10" Supply Air Duct Take off | 2 | 0% | 2 | EA
114 | 34"x14" / 12"x10" Supply Air Duct Take off | 1 | 0% | 1 | EA
115 | 34"x14" / 12"x12" Supply Air Duct Take off | 2 | 0% | 2 | EA
116 | 34"x14" / 16"x12" Supply Air Duct Take off | 1 | 0% | 1 | EA
117 | 34"x18" / 10"x10" Supply Air Duct Take off | 1 | 0% | 1 | EA
118 | 34"x18" / 12"x10" Supply Air Duct Take off | 1 | 0% | 1 | EA
119 | 34"x18" / 12"x12" Supply Air Duct Take off | 1 | 0% | 1 | EA
120 | 34"x18" / 18"x16" Supply Air Duct Take off | 1 | 0% | 1 | EA
121 | 36"x14" / 12"x12" Supply Air Duct Take off | 1 | 0% | 1 | EA
122 | 36"x14" / 12"x8" Supply Air Duct Take off | 1 | 0% | 1 | EA
123 | 36"x14" / 14"x12" Supply Air Duct Take off | 3 | 0% | 3 | EA
124 | 36"x16" / 10"x8" Supply Air Duct Take off | 1 | 0% | 1 | EA
125 | 36"x16" / 8"x8" Supply Air Duct Take off | 1 | 0% | 1 | EA
126 | 38"x12" / 12"x12" Supply Air Duct Take off | 1 | 0% | 1 | EA
127 | 38"x12" / 16"x10" Supply Air Duct Take off | 2 | 0% | 2 | EA
128 | 38"x18" / 14"x14" Supply Air Duct Take off | 1 | 0% | 1 | EA
129 | 38"x18" / 16"x14" Supply Air Duct Take off | 1 | 0% | 1 | EA
130 | 38"x20" / 10"x8" Supply Air Duct Take off | 1 | 0% | 1 | EA
131 | 38"x20" / 12"x10" Supply Air Duct Take off | 1 | 0% | 1 | EA
132 | 40"x12" / 10"x10" Supply Air Duct Take off | 1 | 0% | 1 | EA
133 | 40"x12" / 12"x8" Supply Air Duct Take off | 1 | 0% | 1 | EA
134 | 40"x16" / 12" Dia Supply Air Duct Take off | 1 | 0% | 1 | EA
135 | 40"x18" / 14"x14" Supply Air Duct Take off | 1 | 0% | 1 | EA
136 | 40"x18" / 16"x12" Supply Air Duct Take off | 1 | 0% | 1 | EA
137 | 42"x7" / 16" Dia Supply Air Duct Take off | 2 | 0% | 2 | EA
138 | 44"x14" / 10"x10" Supply Air Duct Take off | 1 | 0% | 1 | EA
139 | 44"x14" / 12"x12" Supply Air Duct Take off | 1 | 0% | 1 | EA
140 | 44"x14" / 14"x12" Supply Air Duct Take off | 2 | 0% | 2 | EA
141 | 44"x14" / 16"x12" Supply Air Duct Take off | 1 | 0% | 1 | EA
142 | 44"x18" / 10"x10" Supply Air Duct Take off | 1 | 0% | 1 | EA
143 | 44"x18" / 14"x12" Supply Air Duct Take off | 2 | 0% | 2 | EA
144 | 44"x18" / 16"x12" Supply Air Duct Take off | 1 | 0% | 1 | EA
145 | 48"x18" / 14"x12" Supply Air Duct Take off | 1 | 0% | 1 | EA
146 | 48"x18" / 16"x14" Supply Air Duct Take off | 1 | 0% | 1 | EA
147 | 48"x20" / 10"x8" Supply Air Duct Take off | 1 | 0% | 1 | EA
148 | 48"x20" / 12" Dia Supply Air Duct Take off | 1 | 0% | 1 | EA
149 | 48"x20" / 12"x12" Supply Air Duct Take off | 1 | 0% | 1 | EA
150 | 48"x20" / 14"x12" Supply Air Duct Take off | 2 | 0% | 2 | EA
151 | 48"x20" / 14"x14" Supply Air Duct Take off | 4 | 0% | 4 | EA
152 | 48"x20" / 38"x10" Supply Air Duct Take off | 1 | 0% | 1 | EA
153 | 50"x14" / 10" Dia Supply Air Duct Take off | 1 | 0% | 1 | EA
154 | 50"x14" / 12"x12" Supply Air Duct Take off | 1 | 0% | 1 | EA
155 | 50"x16" / 12"x12" Supply Air Duct Take off | 1 | 0% | 1 | EA
156 | 50"x16" / 16"x14" Supply Air Duct Take off | 1 | 0% | 1 | EA
157 | 50"x16" / 18"x12" Supply Air Duct Take off | 1 | 0% | 1 | EA
158 | 50"x18" / 14"x14" Supply Air Duct Take off | 1 | 0% | 1 | EA
159 | 50"x18" / 8"x8" Supply Air Duct Take off | 2 | 0% | 2 | EA
160 | 52"x26" / 70"x18" Supply Air Duct Take off | 1 | 0% | 1 | EA
161 | 54"x18" / 12"x12" Supply Air Duct Take off | 1 | 0% | 1 | EA
162 | 54"x18" / 14"x12" Supply Air Duct Take off | 1 | 0% | 1 | EA
163 | 54"x22" / 10"x8" Supply Air Duct Take off | 1 | 0% | 1 | EA
164 | 54"x22" / 12"x12" Supply Air Duct Take off | 1 | 0% | 1 | EA
165 | 54"x22" / 14"x14" Supply Air Duct Take off | 1 | 0% | 1 | EA
166 | 54"x22" / 18"x14" Supply Air Duct Take off | 1 | 0% | 1 | EA
167 | 54"x24" / 10"x6" Supply Air Duct Take off | 1 | 0% | 1 | EA
168 | 54"x24" / 56"x20" Supply Air Duct Take off | 1 | 0% | 1 | EA
169 | 56"x14" / 20"x12" Supply Air Duct Take off | 2 | 0% | 2 | EA
170 | 56"x14" / 8"x8" Supply Air Duct Take off | 2 | 0% | 2 | EA
171 | 56"x16" / 10"x10" Supply Air Duct Take off | 1 | 0% | 1 | EA
172 | 56"x16" / 10"x8" Supply Air Duct Take off | 2 | 0% | 2 | EA
173 | 56"x18" / 10"x10" Supply Air Duct Take off | 4 | 0% | 4 | EA
174 | 56"x18" / 18"x12" Supply Air Duct Take off | 1 | 0% | 1 | EA
175 | 56"x18" / 20"x10" Supply Air Duct Take off | 1 | 0% | 1 | EA
176 | 56"x18" / 24"x12" Supply Air Duct Take off | 1 | 0% | 1 | EA
177 | 56"x20" / 10"x10" Supply Air Duct Take off | 1 | 0% | 1 | EA
178 | 56"x20" / 16"x16" Supply Air Duct Take off | 1 | 0% | 1 | EA
179 | 6"x10" / 8" Dia Supply Air Duct Take off | 2 | 0% | 2 | EA
180 | 6"x6" / 6" Dia Supply Air Duct Take off | 1 | 0% | 1 | EA
181 | 6"x6" / 6"x6" Supply Air Duct Take off | 1 | 0% | 1 | EA
182 | 6"x8" / 6" Dia Supply Air Duct Take off | 5 | 0% | 5 | EA
183 | 60"x18" / 16"x10" Supply Air Duct Take off | 1 | 0% | 1 | EA
184 | 60"x18" / 16"x16" Supply Air Duct Take off | 1 | 0% | 1 | EA
185 | 60"x18" / 18"x16" Supply Air Duct Take off | 1 | 0% | 1 | EA
186 | 60"x18" / 40"x16" Supply Air Duct Take off | 1 | 0% | 1 | EA
187 | 60"x18" / 8"x8" Supply Air Duct Take off | 1 | 0% | 1 | EA
188 | 60"x20" / 10"x8" Supply Air Duct Take off | 1 | 0% | 1 | EA
189 | 60"x20" / 14"x12" Supply Air Duct Take off | 1 | 0% | 1 | EA
190 | 60"x20" / 28"x18" Supply Air Duct Take off | 1 | 0% | 1 | EA
191 | 8" / 6" Dia Supply Air Duct Take off | 3 | 0% | 3 | EA
192 | 8" Dia / 6"x6" Supply Air Duct Take off | 1 | 0% | 1 | EA
193 | 8"x10" / 10" Dia Supply Air Duct Take off | 1 | 0% | 1 | EA
194 | 8"x10" / 6" Dia Supply Air Duct Take off | 2 | 0% | 2 | EA
195 | 8"x10" / 8" Dia Supply Air Duct Take off | 22 | 0% | 22 | EA
196 | 8"x10" / 8"x8" Supply Air Duct Take off | 1 | 0% | 1 | EA
197 | 8"x12" / 10" Dia Supply Air Duct Take off | 1 | 0% | 1 | EA
198 | 8"x8" / 6" Dia Supply Air Duct Take off | 5 | 0% | 5 | EA
199 | 8"x8" / 8" Dia Supply Air Duct Take off | 1 | 0% | 1 | EA
200 | 10"x6" / 8"x8" Return Air Duct Take off | 1 | 0% | 1 | EA
201 | 12"x10" / 10"x6" Return Air Duct Take off | 1 | 0% | 1 | EA
202 | 16"x16" / 4" Dia Return Air Duct Take off | 1 | 0% | 1 | EA
203 | 18"x10" / 16"x16" Return Air Duct Take off | 1 | 0% | 1 | EA
204 | 18"x12" / 16"x16" Return Air Duct Take off | 2 | 0% | 2 | EA
205 | 44"x10" / 16"x16" Return Air Duct Take off | 1 | 0% | 1 | EA
206 | 44"x10" / 4" Dia Return Air Duct Take off | 1 | 0% | 1 | EA
207 | 46"x18" / 42"x22" Return Air Duct Take off | 1 | 0% | 1 | EA
208 | 46"x20" / 46"x18" Return Air Duct Take off | 1 | 0% | 1 | EA
209 | 52"x26" / 60"x24" Return Air Duct Take off | 1 | 0% | 1 | EA
210 | 52"x26" / 90"x24" Return Air Duct Take off | 1 | 0% | 1 | EA
211 | 54"x24" / 64"x20" Return Air Duct Take off | 1 | 0% | 1 | EA
212 | 64"x18" / 72"x16" Return Air Duct Take off | 2 | 0% | 2 | EA
213 | 8"x6" / 6"x6" Return Air Duct Take off | 1 | 0% | 1 | EA
214 | 8"x8" / 6"x6" Return Air Duct Take off | 2 | 0% | 2 | EA
215 | 20"x20" / 16" Dia Transfer Air Duct Transfer Airke off | 1 | 0% | 1 | EA
216 | 10"x10" / 8"x8" Exhaust Air Duct Take off | 2 | 0% | 2 | EA
217 | 12"x10" / 6"x6" Exhaust Air Duct Take off | 1 | 0% | 1 | EA
218 | 12"x10" / 8"x6" Exhaust Air Duct Take off | 1 | 0% | 1 | EA
219 | 12"x20" / 10"x8" Exhaust Air Duct Take off | 1 | 0% | 1 | EA
220 | 12"x8" / 10"x6" Exhaust Air Duct Take off | 1 | 0% | 1 | EA
221 | 12"x8" / 6"x6" Exhaust Air Duct Take off | 1 | 0% | 1 | EA
222 | 16"x10" / 6"x6" Exhaust Air Duct Take off | 1 | 0% | 1 | EA
223 | 20"x10" / 8"x18" Exhaust Air Duct Take off | 1 | 0% | 1 | EA
224 | 36"x16" / 18"x16" Exhaust Air Duct Take off | 2 | 0% | 2 | EA
225 | 8"x6" / 6"x6" Exhaust Air Duct Take off | 1 | 0% | 1 | EA
226 | 8"x8" / 6"x6" Exhaust Air Duct Take off | 6 | 0% | 6 | EA
REDUCER
1 | 10" / 8" Dia Supply Air Duct Reducer | 1 | 0% | 1 | EA
2 | 10"x10" / 10"x8" Supply Air Duct Reducer | 1 | 0% | 1 | EA
3 | 10"x10" / 6"x6" Supply Air Duct Reducer | 1 | 0% | 1 | EA
4 | 10"x10" / 6"X8" Supply Air Duct Reducer | 1 | 0% | 1 | EA
5 | 10"x10" / 8"x10" Supply Air Duct Reducer | 1 | 0% | 1 | EA
6 | 10"x10" / 8"x8" Supply Air Duct Reducer | 1 | 0% | 1 | EA
7 | 10"x12" / 8"x10" Supply Air Duct Reducer | 2 | 0% | 2 | EA
8 | 10"x12" / 8"x12" Supply Air Duct Reducer | 1 | 0% | 1 | EA
9 | 10"x8" / 8"x8" Supply Air Duct Reducer | 1 | 0% | 1 | EA
10 | 12" / 10" Dia Supply Air Duct Reducer | 1 | 0% | 1 | EA
11 | 12"x10" / 10"x10" Supply Air Duct Reducer | 3 | 0% | 3 | EA
12 | 12"x10" / 10"x8" Supply Air Duct Reducer | 1 | 0% | 1 | EA
13 | 12"x10" / 6"x8" Supply Air Duct Reducer | 1 | 0% | 1 | EA
14 | 12"x10" / 8" Dia Supply Air Duct Reducer | 1 | 0% | 1 | EA
15 | 12"x10" / 8"x10" Supply Air Duct Reducer | 2 | 0% | 2 | EA
16 | 12"x12" / 10"x10" Supply Air Duct Reducer | 2 | 0% | 2 | EA
17 | 12"x12" / 10"x12" Supply Air Duct Reducer | 5 | 0% | 5 | EA
18 | 12"x12" / 10x12" Supply Air Duct Reducer | 1 | 0% | 1 | EA
19 | 12"x12" / 12"x10" Supply Air Duct Reducer | 1 | 0% | 1 | EA
20 | 12"x12" / 8"x10" Supply Air Duct Reducer | 2 | 0% | 2 | EA
21 | 12"x12" / 8"x6" Supply Air Duct Reducer | 1 | 0% | 1 | EA
22 | 12"x6" / 6"x12" Supply Air Duct Reducer | 1 | 0% | 1 | EA
23 | 12"x8" / 10"x6" Supply Air Duct Reducer | 1 | 0% | 1 | EA
24 | 12"x8" / 12"x6" Supply Air Duct Reducer | 1 | 0% | 1 | EA
25 | 12"x8" / 8"x8" Supply Air Duct Reducer | 1 | 0% | 1 | EA
26 | 14"x12" / 10"x10" Supply Air Duct Reducer | 1 | 0% | 1 | EA
27 | 14"x12" / 10"x12" Supply Air Duct Reducer | 5 | 0% | 5 | EA
28 | 14"x12" / 10x12" Supply Air Duct Reducer | 1 | 0% | 1 | EA
29 | 14"x12" / 12"x10" Supply Air Duct Reducer | 1 | 0% | 1 | EA
30 | 14"x12" / 12"x12" Supply Air Duct Reducer | 2 | 0% | 2 | EA
31 | 14"x12" / 12"x8" Supply Air Duct Reducer | 1 | 0% | 1 | EA
32 | 14"x12" / 8"x10" Supply Air Duct Reducer | 1 | 0% | 1 | EA
33 | 14"x12" / 8"x8" Supply Air Duct Reducer | 1 | 0% | 1 | EA
34 | 14"x14" / 10"x12" Supply Air Duct Reducer | 2 | 0% | 2 | EA
35 | 14"x14" / 12"x10" Supply Air Duct Reducer | 1 | 0% | 1 | EA
36 | 14"x14" / 12"x12" Supply Air Duct Reducer | 6 | 0% | 6 | EA
37 | 14"x14" / 12"x14" Supply Air Duct Reducer | 2 | 0% | 2 | EA
38 | 14"x14" / 14"x12" Supply Air Duct Reducer | 4 | 0% | 4 | EA
39 | 16"x10" / 12"x10" Supply Air Duct Reducer | 1 | 0% | 1 | EA
40 | 16"x12" / 10"x12" Supply Air Duct Reducer | 2 | 0% | 2 | EA
41 | 16"x12" / 12"x10" Supply Air Duct Reducer | 1 | 0% | 1 | EA
42 | 16"x14" / 10"x12" Supply Air Duct Reducer | 5 | 0% | 5 | EA
43 | 16"x14" / 12"x10" Supply Air Duct Reducer | 1 | 0% | 1 | EA
44 | 16"x14" / 12"x14" Supply Air Duct Reducer | 1 | 0% | 1 | EA
45 | 16"x14" / 12x12" Supply Air Duct Reducer | 1 | 0% | 1 | EA
46 | 16"x14" / 14"x12" Supply Air Duct Reducer | 3 | 0% | 3 | EA
47 | 16"x14" / 14"x14" Supply Air Duct Reducer | 1 | 0% | 1 | EA
48 | 16"x16" / 10"x12" Supply Air Duct Reducer | 1 | 0% | 1 | EA
49 | 16"x16" / 12"x8" Supply Air Duct Reducer | 1 | 0% | 1 | EA
50 | 16"x16" / 14"x14" Supply Air Duct Reducer | 2 | 0% | 2 | EA
51 | 18"x10" / 12"x10" Supply Air Duct Reducer | 1 | 0% | 1 | EA
52 | 18"x10" / 16"x10" Supply Air Duct Reducer | 1 | 0% | 1 | EA
53 | 18"x12" / 12"x12" Supply Air Duct Reducer | 1 | 0% | 1 | EA
54 | 18"x12" / 12"x8" Supply Air Duct Reducer | 1 | 0% | 1 | EA
55 | 18"x12" / 14"x12" Supply Air Duct Reducer | 1 | 0% | 1 | EA
56 | 18"x14" / 12"x12" Supply Air Duct Reducer | 1 | 0% | 1 | EA
57 | 18"x14" / 14"x12" Supply Air Duct Reducer | 1 | 0% | 1 | EA
58 | 18"x14" / 14"x14" Supply Air Duct Reducer | 1 | 0% | 1 | EA
59 | 18"x14" / 18"x12" Supply Air Duct Reducer | 1 | 0% | 1 | EA
60 | 18"x16" / 16"x12" Supply Air Duct Reducer | 1 | 0% | 1 | EA
61 | 20"x10" / 16"x12" Supply Air Duct Reducer | 1 | 0% | 1 | EA
62 | 20"x12" / 16"x12" Supply Air Duct Reducer | 1 | 0% | 1 | EA
63 | 20"x14" / 14"x12" Supply Air Duct Reducer | 1 | 0% | 1 | EA
64 | 20"x14" / 16"x12" Supply Air Duct Reducer | 2 | 0% | 2 | EA
65 | 20"x14" / 16"x14" Supply Air Duct Reducer | 1 | 0% | 1 | EA
66 | 20"x16" / 20"x12" Supply Air Duct Reducer | 1 | 0% | 1 | EA
67 | 22"x12" / 16"x10" Supply Air Duct Reducer | 1 | 0% | 1 | EA
68 | 22"x14" / 14"x14" Supply Air Duct Reducer | 1 | 0% | 1 | EA
69 | 22"x18" / 16"x14" Supply Air Duct Reducer | 1 | 0% | 1 | EA
70 | 24"x12" / 12"x10" Supply Air Duct Reducer | 1 | 0% | 1 | EA
71 | 24"x16" / 16"x14" Supply Air Duct Reducer | 1 | 0% | 1 | EA
72 | 24"x24" / 24"x12" Supply Air Duct Reducer | 1 | 0% | 1 | EA
73 | 28"x18" / 22"x18" Supply Air Duct Reducer | 1 | 0% | 1 | EA
74 | 28"x20" / 18"x22" Supply Air Duct Reducer | 1 | 0% | 1 | EA
75 | 28"x20" / 24"x18" Supply Air Duct Reducer | 1 | 0% | 1 | EA
76 | 30"x12" / 18"x12" Supply Air Duct Reducer | 1 | 0% | 1 | EA
77 | 32"x16" / 24"x16" Supply Air Duct Reducer | 1 | 0% | 1 | EA
78 | 34"x18" / 28"x16" Supply Air Duct Reducer | 1 | 0% | 1 | EA
79 | 34"x18" / 30"x16" Supply Air Duct Reducer | 1 | 0% | 1 | EA
80 | 36"x16" / 36"x14" Supply Air Duct Reducer | 1 | 0% | 1 | EA
81 | 38"x10" / 30"x12" Supply Air Duct Reducer | 1 | 0% | 1 | EA
82 | 38"x20" / 34"x18" Supply Air Duct Reducer | 1 | 0% | 1 | EA
83 | 40"x12" / 28"x12" Supply Air Duct Reducer | 1 | 0% | 1 | EA
84 | 40"x12" / 38"x18" Supply Air Duct Reducer | 1 | 0% | 1 | EA
85 | 40"x18" / 34"x14" Supply Air Duct Reducer | 1 | 0% | 1 | EA
86 | 40"x20" / 38"x18" Supply Air Duct Reducer | 1 | 0% | 1 | EA
87 | 48"x18" / 34"x18" Supply Air Duct Reducer | 1 | 0% | 1 | EA
88 | 48"x20" / 38"x20" Supply Air Duct Reducer | 1 | 0% | 1 | EA
89 | 50"x14" / 44"x14" Supply Air Duct Reducer | 1 | 0% | 1 | EA
90 | 50"x16" / 36"x16" Supply Air Duct Reducer | 1 | 0% | 1 | EA
91 | 50"x16" / 50"x14" Supply Air Duct Reducer | 1 | 0% | 1 | EA
92 | 50"x18" / 40"x18" Supply Air Duct Reducer | 1 | 0% | 1 | EA
93 | 50"x24" / 48"x20" Supply Air Duct Reducer | 1 | 0% | 1 | EA
94 | 52"x20" / 40"x26" Supply Air Duct Reducer | 1 | 0% | 1 | EA
95 | 52"x26" / 50"x18" Supply Air Duct Reducer | 1 | 0% | 1 | EA
96 | 54"x18" / 44"x18" Supply Air Duct Reducer | 1 | 0% | 1 | EA
97 | 54"x22" / 38"x22" Supply Air Duct Reducer | 1 | 0% | 1 | EA
98 | 54"x22" / 40"x20" Supply Air Duct Reducer | 1 | 0% | 1 | EA
99 | 54"x22" / 48"x20" Supply Air Duct Reducer | 1 | 0% | 1 | EA
100 | 54"x24" / 48"x18" Supply Air Duct Reducer | 1 | 0% | 1 | EA
101 | 56"x14" / 38"x12" Supply Air Duct Reducer | 1 | 0% | 1 | EA
102 | 56"x16" / 50"x16" Supply Air Duct Reducer | 1 | 0% | 1 | EA
103 | 56"x18" / 50"x16" Supply Air Duct Reducer | 1 | 0% | 1 | EA
104 | 56"x18" / 54"x18" Supply Air Duct Reducer | 1 | 0% | 1 | EA
105 | 56"x22" / 46"x24" Supply Air Duct Reducer | 1 | 0% | 1 | EA
106 | 56"x22" / 56"x44" Supply Air Duct Reducer | 1 | 0% | 1 | EA
107 | 60"x18" / 46"x26" Supply Air Duct Reducer | 1 | 0% | 1 | EA
108 | 60"x18" / 50"x18" Supply Air Duct Reducer | 1 | 0% | 1 | EA
109 | 60"x18" / 56"x14" Supply Air Duct Reducer | 1 | 0% | 1 | EA
110 | 60"x20" / 56"x16" Supply Air Duct Reducer | 1 | 0% | 1 | EA
111 | 60"x22" / 48"x26" Supply Air Duct Reducer | 1 | 0% | 1 | EA
112 | 60"x22" / 52"x26" Supply Air Duct Reducer | 1 | 0% | 1 | EA
113 | 64"x18" / 60"x20" Supply Air Duct Reducer | 1 | 0% | 1 | EA
114 | 8" / 6" Dia Supply Air Duct Reducer | 2 | 0% | 2 | EA
115 | 8"x10" / 6"x6" Supply Air Duct Reducer | 1 | 0% | 1 | EA
116 | 8"x8" / 6"x8" Supply Air Duct Reducer | 1 | 0% | 1 | EA
117 | 10"x6" / 8"x8" Return Air Duct Reducer | 2 | 0% | 2 | EA
118 | 12"x10" / 10"x6" Return Air Duct Reducer | 1 | 0% | 1 | EA
119 | 120"x40" / 90"x24" Return Air Duct Reducer | 1 | 0% | 1 | EA
120 | 46"x26" / 46"x20" Return Air Duct Reducer | 1 | 0% | 1 | EA
121 | 52"x26" / 52"x23" Return Air Duct Reducer | 1 | 0% | 1 | EA
122 | 54"x24" / 46"x20" Return Air Duct Reducer | 1 | 0% | 1 | EA
123 | 72"x28" / 72"x16" Return Air Duct Reducer | 1 | 0% | 1 | EA
124 | 76"x26" / 72"x16" Return Air Duct Reducer | 2 | 0% | 2 | EA
125 | 8"x6" / 6"x6" Return Air Duct Reducer | 1 | 0% | 1 | EA
126 | 8"x8" / 8"x6" Return Air Duct Reducer | 1 | 0% | 1 | EA
127 | 80"x34" / 60"x24" Return Air Duct Reducer | 1 | 0% | 1 | EA
128 | 10"x10" / 8"x8" Exhaust Air Duct Reducer | 2 | 0% | 2 | EA
129 | 10"x6" / 8"x8" Exhaust Air Duct Reducer | 1 | 0% | 1 | EA
130 | 10"x8" / 10"x6" Exhaust Air Duct Reducer | 1 | 0% | 1 | EA
131 | 12"x10" / 10"x10" Exhaust Air Duct Reducer | 1 | 0% | 1 | EA
132 | 12"x12" / 10"x8" Exhaust Air Duct Reducer | 1 | 0% | 1 | EA
133 | 12"x8" / 10"x10" Exhaust Air Duct Reducer | 1 | 0% | 1 | EA
134 | 12"x8" / 8"x10" Exhaust Air Duct Reducer | 1 | 0% | 1 | EA
135 | 12"x8" / 8"x8" Exhaust Air Duct Reducer | 1 | 0% | 1 | EA
136 | 14"x10" / 14"x6" Exhaust Air Duct Reducer | 1 | 0% | 1 | EA
137 | 16"x10" / 14"x10" Exhaust Air Duct Reducer | 1 | 0% | 1 | EA
138 | 16"x10" / 14"x14" Exhaust Air Duct Reducer | 1 | 0% | 1 | EA
139 | 20"x10" / 14"x10" Exhaust Air Duct Reducer | 1 | 0% | 1 | EA
140 | 22"x10" / 12"x20" Exhaust Air Duct Reducer | 1 | 0% | 1 | EA
141 | 22"x10" / 16"x16" Exhaust Air Duct Reducer | 1 | 0% | 1 | EA
142 | 8"x6" / 6"x6" Exhaust Air Duct Reducer | 1 | 0% | 1 | EA
143 | 8"x8" / 6"x6" Exhaust Air Duct Reducer | 6 | 0% | 6 | EA
TRANSITION
1 | 10"x10" / 10" Dia Supply Air Duct Transition | 4 | 0% | 4 | EA
2 | 10"x10" / 8" Dia Supply Air Duct Transition | 14 | 0% | 14 | EA
3 | 10"x12" / 10" Dia Supply Air Duct Transition | 35 | 0% | 35 | EA
4 | 10"x12" / 6" Dia Supply Air Duct Transition | 1 | 0% | 1 | EA
5 | 10"x12" / 8" Dia Supply Air Duct Transition | 2 | 0% | 2 | EA
6 | 10"x6" / 8" Dia Supply Air Duct Transition | 2 | 0% | 2 | EA
7 | 10"x8" / 6" Dia Supply Air Duct Transition | 1 | 0% | 1 | EA
8 | 10"x8" / 8" Dia Supply Air Duct Transition | 6 | 0% | 6 | EA
9 | 12"x10" / 10" Dia Supply Air Duct Transition | 13 | 0% | 13 | EA
10 | 12"x10" / 12" Dia Supply Air Duct Transition | 2 | 0% | 2 | EA
11 | 12"x10" / 12"x8" Supply Air Duct Transition | 2 | 0% | 2 | EA
12 | 12"x10" / 8" Dia Supply Air Duct Transition | 1 | 0% | 1 | EA
13 | 12"x12" / 10" Dia Supply Air Duct Transition | 13 | 0% | 13 | EA
14 | 12"x12" / 12" Dia Supply Air Duct Transition | 5 | 0% | 5 | EA
15 | 12"x12" / 8" Dia Supply Air Duct Transition | 2 | 0% | 2 | EA
16 | 12"x14" / 12" Dia Supply Air Duct Transition | 4 | 0% | 4 | EA
17 | 12"x6" / 10" Dia Supply Air Duct Transition | 1 | 0% | 1 | EA
18 | 12"x8" / 10" Dia Supply Air Duct Transition | 2 | 0% | 2 | EA
19 | 12"x8" / 12" Dia Supply Air Duct Transition | 1 | 0% | 1 | EA
20 | 12"x8" / 8" Dia Supply Air Duct Transition | 3 | 0% | 3 | EA
21 | 14"x10" / 10" Dia Supply Air Duct Transition | 3 | 0% | 3 | EA
22 | 14"x12" / 10" Dia Supply Air Duct Transition | 10 | 0% | 10 | EA
23 | 14"x12" / 12" Dia Supply Air Duct Transition | 13 | 0% | 13 | EA
24 | 14"x14" / 10" Dia Supply Air Duct Transition | 2 | 0% | 2 | EA
25 | 14"x14" / 12" Dia Supply Air Duct Transition | 7 | 0% | 7 | EA
26 | 14"x8" / 10" Dia Supply Air Duct Transition | 1 | 0% | 1 | EA
27 | 14"x8" / 8" Dia Supply Air Duct Transition | 1 | 0% | 1 | EA
28 | 16"x12" / 12" Dia Supply Air Duct Transition | 4 | 0% | 4 | EA
29 | 16"x14" / 10" Dia Supply Air Duct Transition | 1 | 0% | 1 | EA
30 | 16"x14" / 12" Dia Supply Air Duct Transition | 6 | 0% | 6 | EA
31 | 16"x16" / 10" Dia Supply Air Duct Transition | 1 | 0% | 1 | EA
32 | 16"x16" / 14" Dia Supply Air Duct Transition | 1 | 0% | 1 | EA
33 | 16"x8" / 10" Dia Supply Air Duct Transition | 1 | 0% | 1 | EA
34 | 18"x12" / 12" Dia Supply Air Duct Transition | 2 | 0% | 2 | EA
35 | 18"x14" / 12" Dia Supply Air Duct Transition | 1 | 0% | 1 | EA
36 | 18"x16" / 10" Dia Supply Air Duct Transition | 1 | 0% | 1 | EA
37 | 18"x16" / 14" Dia Supply Air Duct Transition | 1 | 0% | 1 | EA
38 | 20"x10" / 12" Dia Supply Air Duct Transition | 2 | 0% | 2 | EA
39 | 6"x10" / 6" Dia Supply Air Duct Transition | 2 | 0% | 2 | EA
40 | 6"x6" / 6" Dia Supply Air Duct Transition | 1 | 0% | 1 | EA
41 | 6"x8" / 6" Dia Supply Air Duct Transition | 5 | 0% | 5 | EA
42 | 8"x10" / 6" Dia Supply Air Duct Transition | 3 | 0% | 3 | EA
43 | 8"x10" / 8" Dia Supply Air Duct Transition | 16 | 0% | 16 | EA
44 | 8"x12" / 6" Dia Supply Air Duct Transition | 1 | 0% | 1 | EA
45 | 8"x6" / 6" Dia Supply Air Duct Transition | 2 | 0% | 2 | EA
46 | 8"x6" / 8" Dia Supply Air Duct Transition | 2 | 0% | 2 | EA
47 | 8"x8" / 6" Dia Supply Air Duct Transition | 3 | 0% | 3 | EA
48 | 8"x8" / 8" Dia Supply Air Duct Transition | 3 | 0% | 3 | EA
DUCT COUPLER
1 | 4" Dia Duct Coupler | 15 | 0% | 15 | EA
2 | 6" Dia Duct Coupler | 9 | 0% | 9 | EA
3 | 8" Dia Duct Coupler | 6 | 0% | 6 | EA