## Summary
SUMMARY
DATE |  | PROJECT NAME | PROJECT LOCATION
LINE NO. | CSI DIV. | DESCRIPTION | MATERIAL COST | LABOR COST | TOTAL COST
BASE BID
1 |  | BUILDING CONCRETE | 466625.3701 | 623536.1728 | 1090161.5429
2 |  | SITE WORK | 175083.6256 | 742225.9505 | 917309.5761
|  | TOTAL PROJECT COST |  |  | 2007471.119
ALTERNATE
3 |  | ALTERNATE #1 | 0 | 4686.575 | 4686.575

## Concrete
CONSTRUCTION COST ESTIMATE BREAKDOWN | [16 empty] | 0.9 | 1.34
CONTRACTOR | [6 empty] | ADDRESS
[7 empty] | TOTAL MATERIAL COST | [8 empty] | 336003.8669
[7 empty] | TOTAL LABOR COST | [8 empty] | 436955.9725
[7 empty] | SUBTOTAL | [8 empty] | 772959.8394
[7 empty] | SALES TAX | [7 empty] | 6.25% | 21000.2417
[7 empty] | LABOR BURDEN | [7 empty] | 10% | 43695.5973
[7 empty] | OVERHEAD & PROFIT | [7 empty] | 25% | 193239.9599
[7 empty] | BONDING | [7 empty] | 2% | 20617.9128
[7 empty] | CONTINGENCY / WASTAGE | [7 empty] | 5% | 38647.992
[7 empty] | PROPOSED PROJECT AMOUNT | [8 empty] | 1090161.5429
[7 empty] | TOTAL MANHOURS | [8 empty] | 5588.9847
DATE |  | PROJECT NAME | SCOPE OF WORK |  |  |  |  | PROJECT LOCATION
LINE NO. | DWG REF./ CSI SEC. | ITEM DESCRIPTION | UNIT OF MEASURE | QUANTITY | MATERIAL |  |  | LABOR | [6 empty] | LINE TOTAL | TRADE TOTAL W/ S.TAX, O&P
[5 empty] | UNIT PRICE | UNIT PRICE | TOTAL COST | UNIT LABOR HOUR | LABOR HOURS | CREW | LABOR RATE | LABOR RATE | UNIT PRICE | TOTAL COST
| DIV. 01 | GENERAL REQUIREMENTS | SUBTOTAL MATERIAL |  |  | 0 | 0 |  | SUBTOTAL LABOR |  |  |  | 60000 | 0 | 60000 | 85620
[6 empty] | 0 | 0 |  | 0 |  |  | 0 | 0 | 0 | 0
1 |  | PERMITS, SITE SUPERVISION, FINAL CLEANUP & DUMPSTER | LS | 1 |  | 0 | 0 |  | 0 |  |  | 0 | 60000 | 60000 | 60000
[6 empty] | 0 | 0 |  | 0 |  |  | 0 | 0 | 0 | 0
| DIV. 03 | CONCRETE | SUBTOTAL MATERIAL |  |  | 336003.8669 | 0 |  | SUBTOTAL LABOR |  |  |  | 376955.9725 | 0 | 712959.8394 | 1004541.5429
[6 empty] | 0 | 0 |  | 0 |  |  | 0 | 0 | 0 | 0
|  | SLAB ON GRADE |  |  |  | 0 | 0 |  | 0 |  |  | 0 | 0 | 0 | 0
2 | S100, S200 | 4" THK. NORMAL WEIGHT CONCRETE SLAB ON GRADE OVER 10 MIL POLYETHYLENE VAPOR BARRIER, REINFORCED W/ 6x6 W2.9xW2.9 W.W.F. AT MID DEPTH | SF | 562.57 | 2.0901 | 1.8811 | 1058.26 | 0.067744 | 38.1107 | C14G | 47.35 | 63.449 | 4.2983 | 2418.0885 | 3476.3485
3 |  | 12" THK. SLAB ON GRADE W/ #4 BARS @ 12" O.C. EACHWAY | SF | 38.46 | 5.8322 | 5.249 | 201.8765 | 0.076111 | 2.9272 | C14G | 47.35 | 63.449 | 4.8292 | 185.7298 | 387.6062
4 |  | 28" MAT SLAB REINFORCEMENT W/ #5 @12" TOP & BOTTOM INNER AND OUTER LAYER | SF | 11748.75 | 12.845 | 11.5605 | 135821.2129 | 0.16965 | 1993.1167 | C14G | 47.35 | 63.449 | 10.7638 | 126461.2611 | 262282.474
5 |  | 12" THK. ELEVATOR MAT SLAB REINFORCEMENT W/ #5 @12" O.C. TOP & BOTTOM INNER LAYER | SF | 89.9 | 5.8322 | 5.249 | 471.8849 | 0.076111 | 6.8424 | C14G | 47.35 | 63.449 | 4.8292 | 434.1421 | 906.027
6 |  | 8" THK. ELEVATOR PIT SLAB REINFORCEMENT W/ #5 @12" O.C. TOP & BOTTOM INNER LAYER | SF | 4 | 4.0438 | 3.6394 | 14.5576 | 0.074277 | 0.29711 | C14G | 47.35 | 63.449 | 4.7128 | 18.8512 | 33.4088
[6 empty] | 0 | 0 |  | 0 |  |  | 0 | 0 | 0 | 0
|  | CONTROL JOINTS |  |  |  | 0 | 0 |  | 0 |  |  | 0 | 0 | 0 | 0
7 | S200 | CONTROL JOINTS AT SLAB ON GRADE | LF | 57 | 0.94 | 0.846 | 48.222 | 0.04 | 2.28 | 1 CARP | 53.15 | 71.221 | 2.8488 | 162.3839 | 210.6059
[6 empty] | 0 | 0 |  | 0 |  |  | 0 | 0 | 0 | 0
|  | GYPCRETE TOPPING |  |  |  | 0 | 0 |  | 0 |  |  | 0 | 0 | 0 | 0
8 | A102, A105 | 3/4" GYPCRETE UNDERLAYMENT | SF | 38949.27 | 1.12 | 1.008 | 39260.8642 | 0.02 | 778.9854 | C14B | 54.87 | 73.5258 | 1.4705 | 57275.5247 | 96536.3889
9 |  | 1" GYPCRETE UNDERLAYMENT | SF | 5558.33 | 1.45 | 1.305 | 7253.6206 | 0.02 | 111.1666 | C14B | 54.87 | 73.5258 | 1.4705 | 8173.6132 | 15427.2338
10 |  | 6'-4"W x 1'-0"D x 7"H CONCRETE TOPPING AT METAL STAIRS STEPS: 8 | SF | 50.64 | 4.08 | 3.672 | 185.9501 | 0.186 | 9.419 | C14B | 54.87 | 73.5258 | 13.6758 | 692.5425 | 878.4925
[6 empty] | 0 | 0 |  | 0 |  |  | 0 | 0 | 0 | 0
|  | THICKENED EDGE |  |  |  | 0 | 0 |  | 0 |  |  | 0 | 0 | 0 | 0
11 | S100 | CONCRETE THICKENED EDGE W/ #4 BARS @ 12" O.C. | CY | 0.95926 | 273.11 | 245.799 | 235.785 | 5.2545 | 5.0404 | C14C | 50.61 | 67.8174 | 356.3462 | 341.8284 | 577.6134
[6 empty] | 0 | 0 |  | 0 |  |  | 0 | 0 | 0 | 0
|  | SLAB EDGE |  |  |  | 0 | 0 |  | 0 |  |  | 0 | 0 | 0 | 0
12 | S100 | 11" x 1'-8"H THICKENED EDGE CONCRETE SLAB W/ #5 BARS @ 12" O.C. EACHWAY | CY | 0.45523 | 273.11 | 245.799 | 111.895 | 5.2545 | 2.392 | C14C | 50.61 | 67.8174 | 356.3462 | 162.2193 | 274.1143
[6 empty] | 0 | 0 |  | 0 |  |  | 0 | 0 | 0 | 0
|  | WALL FOOTINGS |  |  |  | 0 | 0 |  | 0 |  |  | 0 | 0 | 0 | 0
13 | S100 | 2'-0"W x 1'-0" CONTINUOUS FOOTING W/ - 2 #5 BARS CONTINUOUS BARS | CY | 3.4444 | 273.11 | 245.799 | 846.641 | 5.2545 | 18.0988 | C14C | 50.61 | 67.8174 | 356.3462 | 1227.4147 | 2074.0557
[6 empty] | 0 | 0 |  | 0 |  |  | 0 | 0 | 0 | 0
|  | FOUNDATION WALL |  |  |  | 0 | 0 |  | 0 |  |  | 0 | 0 | 0 | 0
14 | S100 | 8" THK. CONCRETE WALL & CURB @ 5'-6" HT W/ - #4 BARS @ 12" O.C. HORIZONTALLY AND VERTICALLY - #4 DOWELS @ 12" O.C. - 2x4 CONTINUOUS KEYWAY W/ WATERSTOP | CY | 164.2254 | 322.446 | 290.2014 | 47658.4297 | 4.6006 | 755.5334 | C14D | 54.81 | 73.4454 | 337.8921 | 55490.452 | 103148.8817
15 |  | 8" THK. CONCRETE WALL - #4 HORIZONTAL BARS @ 12" O.C. - #5 VERTICAL BARS @ 12" O.C. - #5 DOWELS @ 12" O.C. - 2x4 CONTINUOUS KEYWAY W/ WATERSTOP | CY | 39.2593 | 322.446 | 290.2014 | 11393.092 | 4.6006 | 180.6157 | C14D | 54.81 | 73.4454 | 337.8921 | 13265.3935 | 24658.4855
[6 empty] | 0 | 0 |  | 0 |  |  | 0 | 0 | 0 | 0
|  | STEM WALL |  |  |  | 0 | 0 |  | 0 |  |  | 0 | 0 | 0 | 0
16 | S100 | 12"W x 2'-8"H CONCRETE STEM WALL - #4 BARS @ 12" O.C. EACHWAY - 2x4 CONTINUOUS KEYWAY W/ WATERSTOP | CY | 3.1644 | 322.446 | 290.2014 | 918.3262 | 4.6006 | 14.5583 | C14D | 54.81 | 73.4454 | 337.8921 | 1069.2408 | 1987.567
[6 empty] | 0 | 0 |  | 0 |  |  | 0 | 0 | 0 | 0
|  | CONCRETE BEAM OVER OPENING |  |  |  | 0 | 0 |  | 0 |  |  | 0 | 0 | 0 | 0
17 | S100 | 8" x 1'-8"H CONCRETE BEAM W/ - (2) #4 TOP BARS - (2) #6 BOTTOM BARS - #3 STIRRUPS @ 6" O.C. | CY | 3.6053 | 308.35 | 277.515 | 1000.5372 | 8.606 | 31.0278 | C14H | 52.21 | 69.9614 | 602.091 | 2170.7453 | 3171.2824
18 |  | 8" x 1'-5"H CONCRETE BEAM W/ - (2) #4 TOP BARS - (2) #6 BOTTOM BARS - #3 STIRRUPS @ 6" O.C. | CY | 3.1713 | 308.35 | 277.515 | 880.0926 | 8.606 | 27.2926 | C14H | 52.21 | 69.9614 | 602.091 | 1909.4311 | 2789.5237
[6 empty] | 0 | 0 |  | 0 |  |  | 0 | 0 | 0 | 0
|  | PIERS FOOTINGS |  |  |  | 0 | 0 |  | 0 |  |  | 0 | 0 | 0 | 0
19 | S100 | F3.0: 3'-0" x 3'-0" x 1'-0"D ISOLATED FOOTING W/ - (4) #4 BARS EACHWAY | CY | 0.66667 | 268.0178 | 241.216 | 160.8107 | 5.8826 | 3.9217 | C14H | 52.21 | 69.9614 | 411.5518 | 274.3679 | 435.1785
[6 empty] | 0 | 0 |  | 0 |  |  | 0 | 0 | 0 | 0
|  | CONCRETE PIERS |  |  |  | 0 | 0 |  | 0 |  |  | 0 | 0 | 0 | 0
20 | S100 | P1: 12"x12" CONCRETE PIERS W/ - (4) # VERTICAL BARS - #3 TIES @ 8" O.C. | CY | 0.22222 | 845.76 | 761.184 | 169.152 | 5.9972 | 1.3327 | C-14C | 50.61 | 67.8174 | 406.7132 | 90.3807 | 259.5327
[6 empty] | 0 | 0 |  | 0 |  |  | 0 | 0 | 0 | 0
|  | WIRE MESH |  |  |  | 0 | 0 |  | 0 |  |  | 0 | 0 | 0 | 0
21 | S100, S200 | 6x6 W2.9xW2.9 W.W.F. AT MID DEPTH ON SLAB | SF | 563 | 0.5 | 0.45 | 253.35 | 0.004 | 2.252 | E-4 | 62.74 | 84.0716 | 0.33629 | 189.3292 | 442.6792
[6 empty] | 0 | 0 |  | 0 |  |  | 0 | 0 | 0 | 0
|  | REINFORCEMENT |  |  |  | 0 | 0 |  | 0 |  |  | 0 | 0 | 0 | 0
22 | S100 | #5 BARS AT SLAB ON GRADE | LBS | 25271.7857 | 0.8 | 0.72 | 18195.6857 | 0.009 | 227.4461 | RI | 39.12 | 52.4208 | 0.47179 | 11922.905 | 30118.5907
23 |  | #4 BARS AT SLAB ON GRADE | LBS | 115.3703 | 0.75 | 0.675 | 77.8749 | 0.01 | 1.1537 | RI | 39.12 | 52.4208 | 0.52421 | 60.478 | 138.353
24 |  | #4 BARS AT CONCRETE WALLS | LBS | 9299.1144 | 0.75 | 0.675 | 6276.9022 | 0.01 | 92.9911 | RI | 39.12 | 52.4208 | 0.52421 | 4874.6702 | 11151.5724
25 |  | #5 BARS AT CONCRETE WALLS | LBS | 2046.8145 | 0.8 | 0.72 | 1473.7064 | 0.009 | 18.4213 | RI | 39.12 | 52.4208 | 0.47179 | 965.6609 | 2439.3673
26 |  | #5 BARS AT CONTINUOUS FOOTING | LBS | 97.969 | 0.8 | 0.72 | 70.5377 | 0.009 | 0.88172 | RI | 39.12 | 52.4208 | 0.47179 | 46.2205 | 116.7582
27 |  | #4 BARS AT PIERS FOOTING | LBS | 32.3846 | 0.75 | 0.675 | 21.8596 | 0.01 | 0.32385 | RI | 39.12 | 52.4208 | 0.52421 | 16.9763 | 38.8359
28 |  | #5 BARS AT CONCRETE PIERS | LBS | 67.4195 | 0.8 | 0.72 | 48.5421 | 0.009 | 0.60678 | RI | 39.12 | 52.4208 | 0.47179 | 31.8077 | 80.3497
29 |  | #3 TIES AT CONCRETE PIERS | LBS | 13.3441 | 0.87 | 0.783 | 10.4484 | 0.011 | 0.14679 | RI | 39.12 | 52.4208 | 0.57663 | 7.6946 | 18.143
30 |  | #4 BARS AT CONCRETE BEAM | LBS | 238.8367 | 0.75 | 0.675 | 161.2148 | 0.01 | 2.3884 | RI | 39.12 | 52.4208 | 0.52421 | 125.2001 | 286.4149
31 |  | #6 BARS AT CONCRETE BEAM | LBS | 537.0251 | 0.67 | 0.603 | 323.8261 | 0.008 | 4.2962 | RI | 39.12 | 52.4208 | 0.41937 | 225.2103 | 549.0364
32 |  | #3 STIRRUPS AT CONCRETE BEAM | LBS | 535.9888 | 0.87 | 0.783 | 419.6792 | 0.011 | 5.8959 | RI | 39.12 | 52.4208 | 0.57663 | 309.0666 | 728.7458
[6 empty] | 0 | 0 |  | 0 |  |  | 0 | 0 | 0 | 0
|  | FORMWORK |  |  |  | 0 | 0 |  | 0 |  |  | 0 | 0 | 0 | 0
33 | S100, S200 | FORMWORK REQUIRED | SF | 12762 | 2 | 1.8 | 22971.6 | 0.037 | 472.194 | 2 CARP | 53.15 | 71.221 | 2.6352 | 33630.1289 | 56601.7289
[6 empty] | 0 | 0 |  | 0 |  |  | 0 | 0 | 0 | 0
|  | INSULATION |  |  |  | 0 | 0 |  | 0 |  |  | 0 | 0 | 0 | 0
34 | S100, S200 | 2" XPS RIGID R-10 INSULATION AT CONCRETE WALLS | SF | 5595 | 1.43 | 1.287 | 7200.765 | 0.017 | 95.115 | 1 ROFC | 46.2 | 61.908 | 1.0524 | 5888.3794 | 13089.1444
35 |  | 2" R-10 RIGID INSULATION UNDER SLAB | SF | 12440 | 1.43 | 1.287 | 16010.28 | 0.017 | 211.48 | 1 ROFC | 46.2 | 61.908 | 1.0524 | 13092.3038 | 29102.5838
[6 empty] | 0 | 0 |  | 0 |  |  | 0 | 0 | 0 | 0
|  | WATERPROOFING |  |  |  | 0 | 0 |  | 0 |  |  | 0 | 0 | 0 | 0
36 | S100 | BITUMINOUS DAMPROOFING AT CONCRETE WALLS | SF | 382 | 1.12 | 1.008 | 385.056 | 0.024 | 9.168 | 2 ROFC | 46.2 | 61.908 | 1.4858 | 567.5725 | 952.6285
37 |  | AIRTIGHT WATERPROOFING AT CONCRETE WALLS | SF | 4831 | 0.36 | 0.324 | 1565.244 | 0.005 | 24.155 | 2 ROFC | 46.2 | 61.908 | 0.30954 | 1495.3877 | 3060.6317
[6 empty] | 0 | 0 |  | 0 |  |  | 0 | 0 | 0 | 0
|  | VAPOR BARRIER |  |  |  | 0 | 0 |  | 0 |  |  | 0 | 0 | 0 | 0
38 | S100, S200 | 15 MIL POLYETHYLENE VAPOR BARRIER TAPE JOINTS & PENETRATIONS UNDER SLAB | SF | 12440 | 0.33 | 0.297 | 3694.68 | 0.012 | 149.28 | 2 CARP | 53.15 | 71.221 | 0.85465 | 10631.8709 | 14326.5509
39 |  | COMMERCIAL GRADE CONTINUOUS VAPOR PERMEABLE AIR BARRIER AT CONCRETE WALLS | SF | 4831 | 0.33 | 0.297 | 1434.807 | 0.012 | 57.972 | 2 CARP | 53.15 | 71.221 | 0.85465 | 4128.8238 | 5563.6308
[6 empty] | 0 | 0 |  | 0 |  |  | 0 | 0 | 0 | 0
|  | GRANITE CURB |  |  |  | 0 | 0 |  | 0 |  |  | 0 | 0 | 0 | 0
40 | C102, C501 | VA-4 GRANITE CURB W/ 6" REVEAL - HIGH EARLY STRENGTH CEMENT CONCRETE - PROP. SAWCUT SEAL W/ IR - PROP. BIT. CONC. TOP COURSE | LF | 598 | 9.1 | 8.19 | 4897.62 | 0.231 | 138.138 | D-13 | 59.25 | 79.395 | 18.3402 | 10967.4665 | 15865.0865
[6 empty] | 0 | 0 |  | 0 |  |  | 0 | 0 | 0 | 0
|  | SIDEWALK |  |  |  | 0 | 0 |  | 0 |  |  | 0 | 0 | 0 | 0
41 | C102, C501 | 4" CONCRETE CEMENT CONCRETE SIDEWALK W/ BROOM FINISH - 6" CRUSHED STONE BASE OVER COMPACTED SUBGRADE - PROVIDE 1/2" CONSTRUCTION CONTROL JOINTS - PRVIDE A TOOLED DUMMY JOINT 1/4"Wx1/2"D AS NEEDED TO PROVIDE SYMMETRY | SF | 432.7 | 2.9167 | 2.625 | 1135.8375 | 0.097 | 41.9719 | B-24 | 48.4 | 64.856 | 6.291 | 2722.1295 | 3857.967
[6 empty] | 0 | 0 |  | 0 |  |  | 0 | 0 | 0 | 0
|  | POROUS CONCRETE |  |  |  | 0 | 0 |  | 0 |  |  | 0 | 0 | 0 | 0
42 | L1, L6 | 6" STORMCRETE POROUS CONCRETE SIDEWALK BY POROUS TECHNOLOGIES 1.888.357.1161 - 1/8" OPEN JOINT WITH (2) HDPE TAPERED SPACERS PER JOINT - 2" PERMEABLE BASE AGGREGARE: ASTM NO. 8 WASHED CRUSHED STONE SCREEDING COURSE - BIAXIAL GEOGRID-6" BENEATH NO. 8 STONE AND AT BOTTOM OF TRENCH - 1'-10 1/2" PERMEABLE BASE AGGRAGATE: ASTM NO. 57 WASHED CRUSHED STONE RESERVOIR COURSE - COMPACTED SUBGRADE | SF | 432 | 4.05 | 3.645 | 1574.64 | 0.11 | 47.52 | B-24 | 48.4 | 64.856 | 7.1342 | 3081.9571 | 4656.5971
[6 empty] | 0 | 0 |  | 0 |  |  | 0 | 0 | 0 | 0
|  | CURB |  |  |  | 0 | 0 |  | 0 |  |  | 0 | 0 | 0 | 0
43 | S100 | 5"x12" CONCRETE CURB/ SLAB EDGE | CY | 0.38889 | 310 | 279 | 108.5 | 5.7301 | 2.2284 | C14C | 50.61 | 67.8174 | 388.6 | 151.1222 | 259.6222
[6 empty] | 0 | 0 |  | 0 |  |  | 0 | 0 | 0 | 0

## Site Work
CONSTRUCTION COST ESTIMATE BREAKDOWN | [16 empty] | 0.9 | 1.34
CONTRACTOR | [6 empty] | ADDRESS
[7 empty] | TOTAL MATERIAL COST | [8 empty] | 126072.8177
[7 empty] | TOTAL LABOR COST | [8 empty] | 520130.3087
[7 empty] | SUBTOTAL | [8 empty] | 646203.1264
[7 empty] | SALES TAX | [7 empty] | 6.25% | 7879.5511
[7 empty] | LABOR BURDEN | [7 empty] | 10% | 52013.0309
[7 empty] | OVERHEAD & PROFIT | [7 empty] | 25% | 161550.7816
[7 empty] | BONDING | [7 empty] | 2% | 17352.9298
[7 empty] | CONTINGENCY / WASTAGE | [7 empty] | 5% | 32310.1563
[7 empty] | PROPOSED PROJECT AMOUNT | [8 empty] | 917309.5761
[7 empty] | TOTAL MANHOURS | [8 empty] | 7747.1722
DATE |  | PROJECT NAME | SCOPE OF WORK |  |  |  |  | PROJECT LOCATION
LINE NO. | DWG REF./ CSI SEC. | ITEM DESCRIPTION | UNIT OF MEASURE | QUANTITY | MATERIAL |  |  | LABOR | [6 empty] | LINE TOTAL | TRADE TOTAL W/ S.TAX, O&P
[5 empty] | UNIT PRICE | UNIT PRICE | TOTAL COST | UNIT LABOR HOUR | LABOR HOURS | CREW | LABOR RATE | LABOR RATE | UNIT PRICE | TOTAL COST
| DIV. 01 | GENERAL REQUIREMENTS | SUBTOTAL MATERIAL |  |  | 0 | 0 |  | SUBTOTAL LABOR |  |  |  | 47500 | 0 | 47500 | 67782.5
[6 empty] | 0 | 0 |  | 0 |  |  | 0 | 0 | 0 | 0
1 |  | PERMITS, SITE SUPERVISION, FINAL CLEANUP & DUMPSTER | LS | 1 |  | 0 | 0 |  | 0 |  |  | 0 | 47500 | 47500 | 47500
[6 empty] | 0 | 0 |  | 0 |  |  | 0 | 0 | 0 | 0
| DIV. 32 | EXTERIOR IMPROVEMENTS | SUBTOTAL MATERIAL |  |  | 103711.7372 | 0 |  | SUBTOTAL LABOR |  |  |  | 443819.4595 | 0 | 547531.1967 | 777360.0438
[6 empty] | 0 | 0 |  | 0 |  |  | 0 | 0 | 0 | 0
|  | BUILDING STONE/GRAVEL |  |  |  | 0 | 0 |  | 0 |  |  | 0 | 0 | 0 | 0
2 | S102 | 12" GRAVEL OR CRUSHED STONE UNDER SLAB ON GRADE OVER FILTER FABRIC | SF | 12440 | 1.15 | 1.035 | 12875.4 | 0.022 | 273.68 | 1 CLAB | 42.1 | 56.414 | 1.2411 | 15439.3835 | 28314.7835
[6 empty] | 0 | 0 |  | 0 |  |  | 0 | 0 | 0 | 0
|  | DEMOLITION |  |  |  | 0 | 0 |  | 0 |  |  | 0 | 0 | 0 | 0
3 | C101 | REMOVE EXISITNG CONCRETE CURB | LF | 44.26 |  | 0 | 0 | 0.185 | 8.1881 | 1 CLAB | 42.1 | 56.414 | 10.4366 | 461.9235 | 461.9235
4 |  | REMOVE EXISITNG CONCRETE PORCH W/ ASSOCIATED ASSEMBLY | SF | 137 |  | 0 | 0 | 0.025 | 3.425 | 1 CLAB | 42.1 | 56.414 | 1.4104 | 193.218 | 193.218
5 |  | REMOVE EXISTING CONCRETE LANDING | SF | 118.23 |  | 0 | 0 | 0.025 | 2.9558 | 1 CLAB | 42.1 | 56.414 | 1.4104 | 166.7457 | 166.7457
6 |  | REMOVE EXISTING CONCRETE STEPS | EA | 40 |  | 0 | 0 | 0.125 | 5 | 1 CLAB | 42.1 | 56.414 | 7.0518 | 282.07 | 282.07
7 |  | REMOVE EXISTING EDGE OF BIT DRIVEWAY | SF | 179.1 |  | 0 | 0 | 0.025 | 4.4775 | 1 CLAB | 42.1 | 56.414 | 1.4104 | 252.5937 | 252.5937
8 |  | REMOVE EXISTING TREES | EA | 2 |  | 0 | 0 | 2.425 | 4.85 | 1 CLAB | 42.1 | 56.414 | 136.804 | 273.6079 | 273.6079
9 |  | REMOVE EXISTING 2-STORY WOOD DWELLING UNITS (4 LOC) | CF | 62150 |  | 0 | 0 | 0.002 | 124.3 | B-8 | 94.03 | 126.0002 | 0.252 | 15661.8249 | 15661.8249
10 |  | REMOVE EXISTING SHED AREA: 145 SF | SF | 145 |  | 0 | 0 | 3.625 | 525.625 | 1 CLAB | 42.1 | 56.414 | 204.5008 | 29652.6088 | 29652.6088
11 |  | REMOVE EXISTING TRAILER (1 LOC) AREA: 225 SF | SF | 225 |  | 0 | 0 | 5.625 | 1265.625 | 1 CLAB | 42.1 | 56.414 | 317.3288 | 71398.9688 | 71398.9688
12 |  | REMOVE EXISTING DOGHOUSE AREA: 20 SF | CF | 200 |  | 0 | 0 | 0.5 | 100 | 1 CLAB | 42.1 | 56.414 | 28.207 | 5641.4 | 5641.4
13 |  | REMOVE EXISTING CONCRETE BULKHEAD AND STEPS AREA: 36 SF | SF | 36 |  | 0 | 0 | 0.9 | 32.4 | 1 CLAB | 42.1 | 56.414 | 50.7726 | 1827.8136 | 1827.8136
14 |  | REMOVE EXISTING CONCRETE DECK AREA: 111 SF | SF | 111 |  | 0 | 0 | 0.065 | 7.215 | 1 CLAB | 42.1 | 56.414 | 3.6669 | 407.027 | 407.027
[6 empty] | 0 | 0 |  | 0 |  |  | 0 | 0 | 0 | 0
|  | CONSTRUCTION ENTRANCE |  |  |  | 0 | 0 |  | 0 |  |  | 0 | 0 | 0 | 0
15 | C101, C502 | NEW CONSTRUCTION ENTRANCE - SIZE: 25'-0"x12'-0"x0'-6" THK - FILTER FABRIC: MIRAFI 600X OR APPROVED EQUAL | SF | 300 | 1.25 | 1.125 | 337.5 | 0.042 | 12.6 | 1 CLAB | 42.1 | 56.414 | 2.3694 | 710.8164 | 1048.3164
[6 empty] | 0 | 0 |  | 0 |  |  | 0 | 0 | 0 | 0
|  | CONSTRUCTION FENCE/ EROSION CONTROL |  |  |  | 0 | 0 |  | 0 |  |  | 0 | 0 | 0 | 0
16 | C101, C502 | NEW CONSTRUCTION FABRIC FENCE @5'-0" HT W/ - LINE POST 2 3/8" DIA @10'-0" C.C. - EXPANSION SLEEVE - CHAIN LINK FABRIC (2 1/2" MESH) - BAR BANDS @12" INTERVALS - TURNBUCKLE (6" TAKUP) - END POST 3" DIA W/ END POST CAP - TOP RAIL 1 3/4" DIA - INSTALL 3 VARBED WIRES W/ 45 DEGREE - WITH EROSION CONTROL BARRIER | LF | 520 | 12.25 | 11.025 | 5733 | 0.143 | 74.36 | B-80C | 54.23 | 72.6682 | 10.3916 | 5403.6074 | 11136.6074
[6 empty] | 0 | 0 |  | 0 |  |  | 0 | 0 | 0 | 0
|  | WOOD FENCE |  |  |  | 0 | 0 |  | 0 |  |  | 0 | 0 | 0 | 0
17 | L1, L7 | 8'-0''H WOOD COMPOSITE FENCE W/ - 1x4 RAIL CAP, WHITE CEDAR, SHOP ALLPIED SATIN - 1x4 FASCIA BOARD AT TOP, WHITE CEDAR, SHOP APPLIED SATIN - 2x4 BACKING RAIL AT TOP, WHITE CEDAR, SHOP APPLIED SATIN - 5x5 POST, WHITE CEDAR, SHOP APPLIED SATIN - 1x5 V-GROOVE BOARDS, WHITE CEDAR, SHOP APPLIED SATIN - 2x4 BACKING RAIL AT BOTTOM, WHITE CEDAR, SHOP APPLIED SATIN - 1x4 FASCIA BOARD AT BOTTOM, WHITE CEDAR, SHOP APPLIED SATIN - 2" DIA SCHEDULE 40 GALVANIZED PIPE CORE DRILLED INTO FENCE | LF | 104 | 18.75 | 16.875 | 1755 | 0.143 | 14.872 | B-80C | 54.23 | 72.6682 | 10.3916 | 1080.7215 | 2835.7215
18 |  | 6'-0''H WOOD COMPOSITE FENCE W/ - 1x4 RAIL CAP, WHITE CEDAR, SHOP ALLPIED SATIN - 1x4 FASCIA BOARD AT TOP, WHITE CEDAR, SHOP APPLIED SATIN - 2x4 BACKING RAIL AT TOP, WHITE CEDAR, SHOP APPLIED SATIN - 5x5 POST, WHITE CEDAR, SHOP APPLIED SATIN - 1x5 V-GROOVE BOARDS, WHITE CEDAR, SHOP APPLIED SATIN - 2x4 BACKING RAIL AT BOTTOM, WHITE CEDAR, SHOP APPLIED SATIN - 1x4 FASCIA BOARD AT BOTTOM, WHITE CEDAR, SHOP APPLIED SATIN - 2" DIA SCHEDULE 40 GALVANIZED PIPE CORE DRILLED INTO FENCE | LF | 169 | 18.75 | 16.875 | 2851.875 | 0.143 | 24.167 | B-80C | 54.23 | 72.6682 | 10.3916 | 1756.1724 | 4608.0474
[6 empty] | 0 | 0 |  | 0 |  |  | 0 | 0 | 0 | 0
|  | FOOTING |  |  |  | 0 | 0 |  | 0 |  |  | 0 | 0 | 0 | 0
19 |  | 12" CONCRETE SONO TUBE FOOTING TO FROST | CY | 2.9693 | 304.22 | 273.798 | 812.9975 | 6.415 | 19.0483 | C14H | 52.21 | 69.9614 | 448.8024 | 1332.6439 | 2145.6414
[6 empty] | 0 | 0 |  | 0 |  |  | 0 | 0 | 0 | 0
|  | EXCAVATION |  |  |  | 0 | 0 |  | 0 |  |  | 0 | 0 | 0 | 0
20 |  | EXCAVATION PROVIDED FOR FOOTING | CY | 2.9693 |  | 0 | 0 | 1.1886 | 3.5293 | 1 CLAB | 42.1 | 56.414 | 67.0537 | 199.1047 | 199.1047
21 |  | HAULING OFF EXTRA MATERIAL | CY | 2.9693 |  | 0 | 0 | 0.2975 | 0.88338 | 1 CLAB | 42.1 | 56.414 | 16.7832 | 49.8348 | 49.8348
[6 empty] | 0 | 0 |  | 0 |  |  | 0 | 0 | 0 | 0
|  | GATE |  |  |  | 0 | 0 |  | 0 |  |  | 0 | 0 | 0 | 0
22 | L1, L7 | 3'-2"W x 8' HT WOOD GATE W/ SELF LATCHING SS HARDWARE AS NOTED BELOW - PROVIDE EMTEK, MODEL HANOVER 510, COLOR: FLAT BLACK US19, SQUARE CORNER KEYED | EA | 4 | 185 | 166.5 | 666 | 1.725 | 6.9 | B-80C | 54.23 | 72.6682 | 125.3526 | 501.4106 | 1167.4106
[6 empty] | 0 | 0 |  | 0 |  |  | 0 | 0 | 0 | 0
|  | GUARDRAIL |  |  |  | 0 | 0 |  | 0 |  |  | 0 | 0 | 0 | 0
23 | L1, L7 | 42" HT ALUMINUM GUARDRAIL OVER RETAINING WALL | LF | 83.5 | 51.5 | 46.35 | 3870.225 | 0.186 | 15.531 | E-4 | 62.74 | 84.0716 | 15.6373 | 1305.716 | 5175.941
[6 empty] | 0 | 0 |  | 0 |  |  | 0 | 0 | 0 | 0
|  | SILT SACK |  |  |  | 0 | 0 |  | 0 |  |  | 0 | 0 | 0 | 0
24 | C101, C502 | SILT SACK@ 3'-0'' O.C. W/ - OPTIONAL OVERFLOW - DUMP LOOPS - 1" REBAR FOR BAG REMOVAL FROM INLET | LF | 520 | 2.625 | 2.3625 | 1228.5 | 0.037 | 19.24 | 1 CARP | 53.15 | 71.221 | 2.6352 | 1370.292 | 2598.792
[6 empty] | 0 | 0 |  | 0 |  |  | 0 | 0 | 0 | 0
|  | TANK |  |  |  | 0 | 0 |  | 0 |  |  | 0 | 0 | 0 | 0
25 | C103, C501 | 10'-6"x5'-8" 1000 GAL. LEDGE CONCRETE TANK W/ - 20" DIA CLEANOUT COVER 3 PLACES - 4" DIA INLET RUBBER BOOT W/ CLAMP - 2" DIA INLET RUBBER BOOT W/ CLAMP - 8" DIA INLET RUBBER BOOT W/ CLAMP - TONGUE AND GROOVE JOINT SEALED W/ BUTYL RESIN | EA | 4 | 4850 | 4365 | 17460 | 66 | 264 | B-13 | 56.41 | 75.5894 | 4988.9004 | 19955.6016 | 37415.6016
[6 empty] | 0 | 0 |  | 0 |  |  | 0 | 0 | 0 | 0
|  | TRANSFORMER VAULT |  |  |  | 0 | 0 |  | 0 |  |  | 0 | 0 | 0 | 0
26 | C103 | TRANSFORMER VAULT W/ ASSOCIATED PAD & ASSEMBLY | EA | 1 | 3250 | 2925 | 2925 | 56 | 56 | R-3 | 70.57 | 94.5638 | 5295.5728 | 5295.5728 | 8220.5728
[6 empty] | 0 | 0 |  | 0 |  |  | 0 | 0 | 0 | 0
|  | MARKING |  |  |  | 0 | 0 |  | 0 |  |  | 0 | 0 | 0 | 0
27 | C103 | PROPOSED 12'' RAISED CROSSWALK MARKING | LF | 112 | 1.2 | 1.08 | 120.96 | 0.045 | 5.04 | 1 PORD | 44.4 | 59.496 | 2.6773 | 299.8598 | 420.8198
[6 empty] | 0 | 0 |  | 0 |  |  | 0 | 0 | 0 | 0
|  | STONE STRIPS |  |  |  | 0 | 0 |  | 0 |  |  | 0 | 0 | 0 | 0
28 | L1, L7 | DECORATIVE STONE STRIPS - PROVIDE A SMOOTH, NATURALLY ROUNDED BOTTOM STONE 1.5-2" IN SIZE - 3/16"x4" H PERMALOC EDGE, MILL FINISH: 411 LF - 18" LONG STEEL STAKE: 411 LF - COMPACTED SUBGRADE | SF | 551 | 15.5 | 13.95 | 7686.45 | 0.54 | 297.54 | D-8 | 47.93 | 64.2262 | 34.6821 | 19109.8635 | 26796.3135
[6 empty] | 0 | 0 |  | 0 |  |  | 0 | 0 | 0 | 0
|  | WARNING STRIPS/ RAMP |  |  |  | 0 | 0 |  | 0 |  |  | 0 | 0 | 0 | 0
29 | L1, L7 | DTECTABLE WARNING STRIPS AREA | SF | 35 | 18.35 | 16.515 | 578.025 | 0.04 | 1.4 | 2 CLAB | 42.1 | 56.414 | 2.2566 | 78.9796 | 657.0046
[6 empty] | 0 | 0 |  | 0 |  |  | 0 | 0 | 0 | 0
|  | SIGNAGE |  |  |  | 0 | 0 |  | 0 |  |  | 0 | 0 | 0 | 0
30 | C103 | TRAFFIC CONTROL SIGNAGE | EA | 4 | 225 | 202.5 | 810 | 3 | 12 | 2 CLAB | 42.1 | 56.414 | 169.242 | 676.968 | 1486.968
[9 empty] | 0 |  |  | 0 | 0 | 0 | 0
|  | ASPHALT REPAIR AND PATCHING | [6 empty] | 0 |  |  | 0 | 0 | 0 | 0
31 | C103 | PROVIDE ASPHALT PATCH AND REPAIR WHERE UTILITIES ARE CONNECTING IN THE STREET | SF | 222 | 2.85 | 2.565 | 569.43 | 0.029 | 6.438 | B-45 | 104.31 | 139.7754 | 4.0535 | 899.874 | 1469.304
[9 empty] | 0 |  |  | 0 | 0 | 0 | 0
|  | ALLOWNACE | [6 empty] | 0 |  |  | 0 | 0 | 0 | 0
32 | C103 | PROVIDE ALLOWANCE FOR POLICE DETAILS AT ROAD CROSSING WHILE WORKING | LS | 1 | 1250 | 1125 | 1125 | 12.25 | 12.25 | 2 CLAB | 42.1 | 56.414 | 691.0715 | 691.0715 | 1816.0715
[6 empty] | 0 | 0 |  | 0 |  |  | 0 | 0 | 0 | 0
|  | RETAINING WALL |  |  |  | 0 | 0 |  | 0 |  |  | 0 | 0 | 0 | 0
33 | L1, L7 | 6'-0" HT CONCRETE RETAINING WALL W/ - SMOOTH AND TROWEL FINISH - 1/2" CHAMFER, BOTH SIDES - EPOXY COATED REBAR 12" O.C. E.W - 4" DIA SCH. 40 PERFORATED DRAIN PIPE - 2"x4" KEY - WASHED 3/4" CRUSHED STONE WRAPPED IN FILTER FABRIC, BOTH SIDES | CY | 42.0533 | 366 | 329.4 | 13852.368 | 5.017 | 210.9816 | C14D | 54.81 | 73.4454 | 368.4756 | 15495.626 | 29347.994
[6 empty] | 0 | 0 |  | 0 |  |  | 0 | 0 | 0 | 0
|  | FOUNDATION |  |  |  | 0 | 0 |  | 0 |  |  | 0 | 0 | 0 | 0
34 |  | 2'-10"x1'-0" CONCRETE FOOTINGS W/ #4 EPOXY COATED REBAR 12" O.C. E.W TYP | CY | 23.8978 | 304.22 | 273.798 | 6543.1638 | 6.415 | 153.3042 | C14H | 52.21 | 69.9614 | 448.8024 | 10725.3796 | 17268.5433
[6 empty] | 0 | 0 |  | 0 |  |  | 0 | 0 | 0 | 0
|  | FORMWORK |  |  |  | 0 | 0 |  | 0 |  |  | 0 | 0 | 0 | 0
35 |  | FORMWORK REQUIRED | SF | 3192 | 2 | 1.8 | 5745.6 | 0.037 | 118.104 | 2 CARP | 53.15 | 71.221 | 2.6352 | 8411.485 | 14157.085
[6 empty] | 0 | 0 |  | 0 |  |  | 0 | 0 | 0 | 0
|  | EXCAVATION |  |  |  | 0 | 0 |  | 0 |  |  | 0 | 0 | 0 | 0
36 |  | EXCAVATION PROVIDED FOR FOOTING | CY | 285.5067 |  | 0 | 0 | 0.679 | 193.859 | 1 CLAB | 42.1 | 56.414 | 38.3051 | 10936.3631 | 10936.3631
37 |  | BACKFILL PROVIDED FOR FOOTING | CY | 220 |  | 0 | 0 | 0.361 | 79.42 | 1 CLAB | 42.1 | 56.414 | 20.3655 | 4480.3999 | 4480.3999
38 |  | HAULING OFF EXTRA MATERIAL | CY | 65.5067 |  | 0 | 0 | 0.17 | 11.1361 | 1 CLAB | 42.1 | 56.414 | 9.5904 | 628.2338 | 628.2338
[6 empty] | 0 | 0 |  | 0 |  |  | 0 | 0 | 0 | 0
|  | PAVERS |  |  |  | 0 | 0 |  | 0 |  |  | 0 | 0 | 0 | 0
39 | L1, L6 | PERMEABLE PAVERS W/ - PERMEABLE JOINT OPENING AGGREGATE: OPEN-GRADED, CRUSHED, ANGULAR STONE ASTM NO. 8 - PERMEABLE SETTING BED AGGREGARE: OPEN-GRADED, CRUSHED, ANGULAR STONE ASTM NO. 8 - PERMEABLE BASE AGGREGATE: OPEN-GRADED, CRUSHED, ANGULAR STONE ASTM NO. 57 - TRIAXIAL GEOGRID - PERMEABLE SUBBASE AGGREGATE: OPEN-GRADED, CRUSHED, ANGULAR STONE ASTM NO. 2 - MIRAFI 140N FILTER FABRIC - COMPACTED SUBGRADE | SF | 2826.3 | 6.25 | 5.625 | 15897.9375 | 0.1 | 282.63 | D-1 | 46.9 | 62.846 | 6.2846 | 17762.165 | 33660.1025
[6 empty] | 0 | 0 |  | 0 |  |  | 0 | 0 | 0 | 0
|  | UTILITY POLES (FURNISH & INSTALL POLE BASES) |  |  |  | 0 | 0 |  | 0 |  |  | 0 | 0 | 0 | 0
40 |  | 9''DIA X 3'-0''D LIGHT BOLLARD FOOTING OVER COMPCATED GRAVEL BASE POLES: 15 | CY | 0.73594 | 304.22 | 273.798 | 201.4982 | 6.415 | 4.721 | C14H | 52.21 | 69.9614 | 448.8024 | 330.2905 | 531.7887
[6 empty] | 0 | 0 |  | 0 |  |  | 0 | 0 | 0 | 0
|  | EARTHWORK |  |  |  | 0 | 0 |  | 0 |  |  | 0 | 0 | 0 | 0
41 |  | EXCAVATION | CY | 0.73594 |  | 0 | 0 | 0.679 | 0.4997 | 1 CLAB | 42.1 | 56.414 | 38.3051 | 28.1902 | 28.1902
42 |  | HAUL-OFF | CY | 0.73594 |  | 0 | 0 | 0.17 | 0.12511 | 1 CLAB | 42.1 | 56.414 | 9.5904 | 7.0579 | 7.0579
[6 empty] | 0 | 0 |  | 0 |  |  | 0 | 0 | 0 | 0
|  | OUTDOOR POWER STATION |  |  |  | 0 | 0 |  | 0 |  |  | 0 | 0 | 0 | 0
43 |  | 10''DIA X 4'-0''D LIGHT BOLLARD FOOTING OVER COMPCATED GRAVEL BASE NO: 3 | CY | 0.24035 | 304.22 | 273.798 | 65.8072 | 6.415 | 1.5418 | C14H | 52.21 | 69.9614 | 448.8024 | 107.8695 | 173.6767
[6 empty] | 0 | 0 |  | 0 |  |  | 0 | 0 | 0 | 0
|  | EARTHWORK |  |  |  | 0 | 0 |  | 0 |  |  | 0 | 0 | 0 | 0
44 |  | EXCAVATION | CY | 0.24035 |  | 0 | 0 | 0.679 | 0.1632 | 1 CLAB | 42.1 | 56.414 | 38.3051 | 9.2066 | 9.2066
45 |  | HAUL-OFF | CY | 0.24035 |  | 0 | 0 | 0.17 | 0.040859 | 1 CLAB | 42.1 | 56.414 | 9.5904 | 2.305 | 2.305
[6 empty] | 0 | 0 |  | 0 |  |  | 0 | 0 | 0 | 0
|  | BUILDING EARTHWORK |  |  |  | 0 | 0 |  | 0 |  |  | 0 | 0 | 0 | 0
[6 empty] | 0 | 0 |  | 0 |  |  | 0 | 0 | 0 | 0
|  | EXCAVATION |  |  |  | 0 | 0 |  | 0 |  |  | 0 | 0 | 0 | 0
46 | S100, S200 | EXCAVATION PROVIDED FOR FOOTING | CY | 328.4926 |  | 0 | 0 | 0.679 | 223.0465 | 1 CLAB | 42.1 | 56.414 | 38.3051 | 12582.9436 | 12582.9436
47 |  | EXCAVATION PROVIDED FOR BASEMENT SLAB ON GRADE | CY | 3199.5656 |  | 0 | 0 | 0.679 | 2172.505 | 1 CLAB | 42.1 | 56.414 | 38.3051 | 122559.6978 | 122559.6978
[6 empty] | 0 | 0 |  | 0 |  |  | 0 | 0 | 0 | 0
|  | BACKFILL |  |  |  | 0 | 0 |  | 0 |  |  | 0 | 0 | 0 | 0
48 | S100, S200 | BACKFILL PROVIDED FOR FOOTING | CY | 328.4926 |  | 0 | 0 | 0.361 | 118.5858 | 1 CLAB | 42.1 | 56.414 | 20.3655 | 6689.9008 | 6689.9008
[6 empty] | 0 | 0 |  | 0 |  |  | 0 | 0 | 0 | 0
|  | HAULOFF/IMPORT |  |  |  | 0 | 0 |  | 0 |  |  | 0 | 0 | 0 | 0
49 | S100, S200 | HAULING OFF EXTRA MATERIAL | CY | 3199.5656 |  | 0 | 0 | 0.17 | 543.9261 | 1 CLAB | 42.1 | 56.414 | 9.5904 | 30685.0495 | 30685.0495
[6 empty] | 0 | 0 |  | 0 |  |  | 0 | 0 | 0 | 0
|  | NOTES: - IF IMPORT PLEASE MAKE SURE THAT THE COST OF STRUCTURAL FILL IS CARRIED UNDER BITUMINOUS ASPHALT, CONCRETE, AND BUILDING. COMMON FILL CAN BE CARRIED IN OTHER AREAS. ALSO PLEASE REMEMBER TO CARRY TRUCKING COSTS. IT COSTS ROUGHLY $1,300 FOR 1 TRI-AXLE PER DAY THAT CARRIES (20CY). WE SHOULD ASSUME (4) LOADS PER DAY. - IF EXPORT WE WILL ASSUME THAT ALL MATERIAL IS CLEAN. ASSUME THE SAME TRUCKING AS IMPORT, BUT ALSO CARRY A DISPOSAL FEE OF $10 PER CY. |  |  |  | 0 | 0 |  | 0 |  |  | 0 | 0 | 0 | 0
[6 empty] | 0 | 0 |  | 0 |  |  | 0 | 0 | 0 | 0
| DIV. 33 | UTILITIES | SUBTOTAL MATERIAL |  |  | 22361.0805 | 0 |  | SUBTOTAL LABOR |  |  |  | 23063.773 | 0 | 45424.8535 | 63965.9545
[6 empty] | 0 | 0 |  | 0 |  |  | 0 | 0 | 0 | 0
|  | UNDERGROUND PIPING |  |  |  | 0 | 0 |  | 0 |  |  | 0 | 0 | 0 | 0
50 | C103 | 2" HDPE DRAIN PIPE - CORRUGATED PLASTIC PIPE ASTM F2648 | LF | 8 | 2.08 | 1.872 | 14.976 | 0.0225 | 0.18 | B-20 | 47.02 | 63.0068 | 1.4177 | 11.3412 | 26.3172
51 |  | 4" HDPE DRAIN PIPE - CORRUGATED PLASTIC PIPE ASTM F2648 | LF | 17.4 | 4.25 | 3.825 | 66.555 | 0.027 | 0.4698 | B-20 | 47.02 | 63.0068 | 1.7012 | 29.6006 | 96.1556
52 |  | 6" HDPE DRAIN PIPE - CORRUGATED PLASTIC PIPE ASTM F2648 | LF | 25 | 6.65 | 5.985 | 149.625 | 0.036 | 0.9 | B-20 | 47.02 | 63.0068 | 2.2682 | 56.7061 | 206.3311
53 |  | 8" HDPE DRAIN PIPE - CORRUGATED PLASTIC PIPE ASTM F2648 | LF | 8 | 8.25 | 7.425 | 59.4 | 0.0465 | 0.372 | B-20 | 47.02 | 63.0068 | 2.9298 | 23.4385 | 82.8385
54 |  | 10" HDPE DRAIN PIPE - CORRUGATED PLASTIC PIPE ASTM F2648 | LF | 116 | 12.25 | 11.025 | 1278.9 | 0.1035 | 12.006 | B-20 | 47.02 | 63.0068 | 6.5212 | 756.4596 | 2035.3596
55 |  | DOMESTIC WATER PIPE - 2" CONCRETE LINED DUCTILE IRON PIPE | LF | 20.7 | 37.25 | 33.525 | 693.9675 | 0.185 | 3.8295 | B-21A | 62.99 | 84.4066 | 15.6152 | 323.2351 | 1017.2026
56 |  | FIRE WATER PIPE - 6" CONCRETE LINED DUCTILE IRON PIPE | LF | 21 | 42.5 | 38.25 | 803.25 | 0.2 | 4.2 | B-21A | 62.99 | 84.4066 | 16.8813 | 354.5077 | 1157.7577
57 |  | SEWER PIPE LINE - PVC ASTM D3034-SDR 35 | LF | 23.8 | 21 | 18.9 | 449.82 | 0.5 | 11.9 | Q-1 | 58 | 77.72 | 38.86 | 924.868 | 1374.688
[6 empty] | 0 | 0 |  | 0 |  |  | 0 | 0 | 0 | 0
|  | AREA DRAIN |  |  |  | 0 | 0 |  | 0 |  |  | 0 | 0 | 0 | 0
58 | C103, C501 | AREA DRAIN - AREA DRAIN GATE AND FRAME 8" MIN. GRATE BOLTED TO FRAME - CAST IRON DRAIN BUCKET DRAIN AS MANUFACTURED BY JOSAM SERIES 35580 OR EQUAL | EA | 9 | 984.27 | 885.843 | 7972.587 | 4.785 | 43.065 | Q-1 | 58 | 77.72 | 371.8902 | 3347.0118 | 11319.5988
[6 empty] | 0 | 0 |  | 0 |  |  | 0 | 0 | 0 | 0
|  | MANHOLE |  |  |  | 0 | 0 |  | 0 |  |  | 0 | 0 | 0 | 0
59 | C103, C501 | 30" DOMESTIC CONCRETE MANHOLE - 24" DIA CAST IRON FRAME AND COVER BRICK - (4) 10" DIA KNOCKOUTS | EA | 2 | 1825 | 1642.5 | 3285 | 25.7047 | 51.4093 | B-13 | 56.41 | 75.5894 | 1943 | 3886 | 7171
[6 empty] | 0 | 0 |  | 0 |  |  | 0 | 0 | 0 | 0
|  | CATCH BASIN |  |  |  | 0 | 0 |  | 0 |  |  | 0 | 0 | 0 | 0
60 | C103, C501 | CATCH BASIN | EA | 2 | 2975 | 2677.5 | 5355 | 49.1934 | 98.3868 | B-13 | 56.41 | 75.5894 | 3718.5 | 7437 | 12792
[6 empty] | 0 | 0 |  | 0 |  |  | 0 | 0 | 0 | 0
|  | VALVE |  |  |  | 0 | 0 |  | 0 |  |  | 0 | 0 | 0 | 0
61 | C103 | WATER GATE VALVE | EA | 2 | 450 | 405 | 810 | 2.125 | 4.25 | B-21 | 55.51 | 74.3834 | 158.0647 | 316.1295 | 1126.1294
[6 empty] | 0 | 0 |  | 0 |  |  | 0 | 0 | 0 | 0
|  | CONNCTIONS |  |  |  | 0 | 0 |  | 0 |  |  | 0 | 0 | 0 | 0
62 | C103 | SEWER CONNECTION | EA | 1 | 120 | 108 | 108 | 0.5 | 0.5 | Q-1 | 58 | 77.72 | 38.86 | 38.86 | 146.86
63 |  | WATER CONNECTION | EA | 2 | 120 | 108 | 216 | 0.5 | 1 | Q-1 | 58 | 77.72 | 38.86 | 77.72 | 293.72
64 |  | STORM DRAIN CONNECTION | EA | 1 | 120 | 108 | 108 | 0.5 | 0.5 | Q-1 | 58 | 77.72 | 38.86 | 38.86 | 146.86
[6 empty] | 0 | 0 |  | 0 |  |  | 0 | 0 | 0 | 0
|  | TRENCH |  |  |  | 0 | 0 |  | 0 |  |  | 0 | 0 | 0 | 0
65 | C103, C501 | UTILITY TRENCH - PIPE BEDDING CONSISTING OF 1/2 TO 3/4 INCH CRUSHED STONE - WOOD SHEETING IF REQUIRED | EA | 1 | 1100 | 990 | 990 | 6 | 6 | Q-1 | 58 | 77.72 | 466.32 | 466.32 | 1456.32
[6 empty] | 0 | 0 |  | 0 |  |  | 0 | 0 | 0 | 0
|  | TRENCHING |  |  |  | 0 | 0 |  | 0 |  |  | 0 | 0 | 0 | 0
[6 empty] | 0 | 0 |  | 0 |  |  | 0 | 0 | 0 | 0
|  | EXCAVATION |  |  |  | 0 | 0 |  | 0 |  |  | 0 | 0 | 0 | 0
66 |  | EXCAVATION PROVIDED FOR UTILITY WORKS | CY | 88.8889 |  | 0 | 0 | 0.679 | 60.3556 | 1 CLAB | 42.1 | 56.414 | 38.3051 | 3404.8983 | 3404.8983
[6 empty] | 0 | 0 |  | 0 |  |  | 0 | 0 | 0 | 0
|  | BACKFILL |  |  |  | 0 | 0 |  | 0 |  |  | 0 | 0 | 0 | 0
67 |  | BACKFILL PROVIDED FOR UTILITY WORKS OVER BEDDING MATERIAL | CY | 66.6667 |  | 0 | 0 | 0.361 | 24.0667 | 1 CLAB | 42.1 | 56.414 | 20.3655 | 1357.6969 | 1357.6969
[6 empty] | 0 | 0 |  | 0 |  |  | 0 | 0 | 0 | 0
|  | HAULOFF/IMPORT |  |  |  | 0 | 0 |  | 0 |  |  | 0 | 0 | 0 | 0
68 |  | HAULING OFF EXTRA MATERIAL | CY | 22.2222 |  | 0 | 0 | 0.17 | 3.7778 | 1 CLAB | 42.1 | 56.414 | 9.5904 | 213.1196 | 213.1196
| DIV. 31 | EARTHWORK | SUBTOTAL MATERIAL |  |  | 0 |  |  | SUBTOTAL LABOR |  |  |  | 5747.0762 | 0 | 5747.0762 | 8201.0778
[6 empty] | 0 | 0 |  | 0 |  |  | 0 | 0 | 0 | 0
|  | EXCAVATION |  |  |  | 0 | 0 |  | 0 |  |  | 0 | 0 | 0 | 0
69 | P100 | EXCAVATION PROVIDED FOR PIPING | CY | 99.1837 |  | 0 | 0 | 0.679 | 67.3457 | 1 CLAB | 42.1 | 56.414 | 38.3051 | 3799.2423 | 3799.2423
[6 empty] | 0 | 0 |  | 0 |  |  | 0 | 0 | 0 | 0
|  | BACKFILL |  |  |  | 0 | 0 |  | 0 |  |  | 0 | 0 | 0 | 0
70 | P100 | BACKFILL PROVIDED FOR PIPING | CY | 92.5 |  | 0 | 0 | 0.361 | 33.3925 | 1 CLAB | 42.1 | 56.414 | 20.3655 | 1883.8045 | 1883.8045
[6 empty] | 0 | 0 |  | 0 |  |  | 0 | 0 | 0 | 0
|  | HAULOFF/IMPORT |  |  |  | 0 | 0 |  | 0 |  |  | 0 | 0 | 0 | 0
71 | P100 | HAULING OFF EXTRA MATERIAL FOR PIPING | CY | 6.6764 |  | 0 | 0 | 0.17 | 1.135 | 1 CLAB | 42.1 | 56.414 | 9.5904 | 64.0294 | 64.0294
[6 empty] | 0 | 0 |  | 0 |  |  | 0 | 0 | 0 | 0
BID ALTERNATE
LINE NO. | DWG REF./ CSI SEC. | ITEM DESCRIPTION | UNIT OF MEASURE | QUANTITY | MATERIAL |  |  | LABOR | [6 empty] | LINE TOTAL | TRADE TOTAL
[5 empty] | UNIT PRICE | UNIT PRICE | TOTAL COST | UNIT LABOR HOUR | LABOR HOURS | CREW | LABOR RATE | LABOR RATE | UNIT PRICE | TOTAL COST
| ALT-1 | ALTERNATE #1 | SUBTOTAL MATERIAL |  |  | 0 |  |  | SUBTOTAL LABOR |  |  |  | 3284.2152 | 0 | 3284.2152 | 4686.575
[6 empty] | 0 | 0 |  | 0 |  |  | 0 | 0 | 0 | 0
|  | EARTHWORK |  |  |  | 0 | 0 |  | 0 |  |  | 0 | 0 | 0 | 0
72 | P101 | EXCAVATION PROVIDED FOR PVC PIPING | CY | 56.6974 |  | 0 | 0 | 0.679 | 38.4975 | 1 CLAB | 42.1 | 56.414 | 38.3051 | 2171.8002 | 2171.8002
73 |  | BACKFILL PROVIDED FOR PVC PIPING | CY | 52.8 |  | 0 | 0 | 0.361 | 19.0608 | 1 CLAB | 42.1 | 56.414 | 20.3655 | 1075.296 | 1075.296
74 |  | HAULING OFF EXTRA MATERIAL FOR PVC PIPING | CY | 3.8704 |  | 0 | 0 | 0.17 | 0.65797 | 1 CLAB | 42.1 | 56.414 | 9.5904 | 37.119 | 37.119
[6 empty] | 0 | 0 |  | 0 |  |  | 0 | 0 | 0 | 0